## Analysed Patents
S.No | Publication Number | Title | Abstract | Full Claims | Independent Claims
1 | WO2023017065A1 | METHOD AND DEVICE FOR LOADING A FIBRE-BASED CONTAINER WITH A PREFORM AND FOR INSERTING THE CONTAINER INTO A BLOW MOULD | The invention relates to a device and a method for loading a fibre-based container (20) with a preform (30), comprising the following steps: - providing a container (20) on a rotary plate (40); - rotating the rotary plate (40) together with the container (20) into a predetermined position; - inserting a preform (30) into the container (20); the invention also relates to a method for inserting a fibre-based container (20), together with a preform (30) arranged therein, into a blow mould (80). | 1. Claims Method for equipping a fiber-based container (20) with a preform (30), comprising the steps - Providing a container (20) on a turntable (40) - Rotating the turntable (40) together with the container (20) to a predetermined position - Introducing a preform (30) into the container (20). Method according to Claim 1, characterized in that the preform (30) is heated to an elevated temperature before it is introduced into the container (20). Method according to Claim 1 or 2, characterized in that in order to introduce the preform (30) into the container (20), the container (20) is moved vertically into a transfer position. Method according to Claim 3, characterized in that a lifting device (50) is provided for moving the container (20), on which the container (20) is held with its bottom (23). Method according to Claim 4, characterized in that the container (20) is held on the lifting device (50) with a vacuum. Method according to one of Claims 1 to 5, characterized in that the turntable (40) is rotated when the container (20) is made available until an engagement element (41) of the turntable (40) engages in a corresponding shaped element (21) of the container ( 20) takes hold. Method according to Claim 6, characterized in that the container (20) is rotated only after the engagement element (41) has engaged in the shaped element (21). Method according to one of Claims 1 to 7, characterized in that during the rotation of the container (20) it is held at its opening with a guide device (60) and in particular is clamped between the guide device (60) and the turntable (40). Method according to one of Claims 1 to 8, characterized in that the preform (30) is placed in a transfer position before it is introduced into the container (20). Method according to one of Claims 1 to 9, characterized in that after the introduction of the preform (30) into the container (20), the container (20) is held together with the preform (30) with a gripper (70). Method for introducing a fiber-based container (20) together with a preform (30) arranged therein into a blow molding tool (80), comprising the steps - Equipping a fiber-based container (20) with a preform (30) with a method according to one of claims 1 to 10, - Rotating the container (20) into the predetermined position in such a way that a mold parting plane (22) present on the container (20), resulting from the production of the container (20), in a mold parting plane (81) of the blow molding tool (80) relative to the mold parting plane (81) defined position is rotated. Method according to Claim 11, characterized in that the container (20) is introduced together with the preform (30) with a gripper (70) from a transfer position into a cavity (82) of the blow molding tool (80). Device (100) for equipping a fiber-based container (20) in a predetermined position with a preform (30), characterized in that the device (100) has a 18 Turntable (40) for turning a container (20) arranged thereon into the predetermined position. Device (100) according to Claim 13, characterized in that at least one engagement element (41) is arranged on the turntable (40), this being suitable for engaging in a substantially corresponding shaped element (21) of the container (20), so that the container (20) can be rotated with the turntable (40). Device (100) according to one of Claims 13 or 14, characterized in that the device (100) has at least one lifting device (50) with which the container (20) can be moved in a vertical direction. Device (100) according to Claim 15, characterized in that the lifting device has a support element (51) on which a base (23) of the container (20) can be placed, the support element (51) in particular being essentially complementary to a design at least a portion of the bottom (23) of the container (20). Device (100) according to Claim 16, characterized in that the support element (51) is of essentially annular design and encloses the turntable (40) and is in particular vertically displaceable relative to the turntable (40). Device (100) according to one of Claims 15 to 17, characterized in that the lifting device (50) has a device (90) for generating a vacuum, so that a container (20) arranged on the lifting device (50) can be held on the lifting device by means of a vacuum (50) is held. Device (100) according to any one of Claims 13 to 18, characterized in that the device (100) comprises a guide device (60) for guiding and supporting the container (20) during rotation. 19 Device (100) according to one of Claims 13 to 19, characterized in that the device (100) has a gripper (70) to move the container (20) together with the preform (30) from a transfer position into a blow molding tool (80). bring in . Device (100) according to one of Claims 13 to 20, characterized in that the device (100) has a first conveyor belt (101) for providing containers (20). | 1. Claims Method for equipping a fiber-based container (20) with a preform (30), comprising the steps- Providing a container (20) on a turntable (40)- Rotating the turntable (40) together with the container(20) to a predetermined position- Introducing a preform (30) into the container (20). Method according to Claim 1, characterized in that the preform (30) is heated to an elevated temperature before it is introduced into the container (20). Method according to Claim 1 or 2, characterized in that in order to introduce the preform (30) into the container (20), the container (20) is moved vertically into a transfer position. Method according to Claim 3, characterized in that a lifting device (50) is provided for moving the container (20), on which the container (20) is held with its bottom (23). Method according to Claim 4, characterized in that the container (20) is held on the lifting device (50) with a vacuum. Method according to one of Claims 1 to 5, characterized in that the turntable (40) is rotated when the container (20) is made available until an engagement element (41) of the turntable (40) engages in a corresponding shaped element (21) of the container ( 20) takes hold. Method according to Claim 6, characterized in that the container (20) is rotated only after the engagement element (41) has engaged in the shaped element (21).Method according to one of Claims 1 to 7, characterized in that during the rotation of the container (20) it is held at its opening with a guide device (60) and in particular is clamped between the guide device (60) and the turntable (40). Method according to one of Claims 1 to 8, characterized in that the preform (30) is placed in a transfer position before it is introduced into the container (20). Method according to one of Claims 1 to 9, characterized in that after the introduction of the preform (30) into the container (20), the container (20) is held together with the preform (30) with a gripper (70). Method for introducing a fiber-based container (20) together with a preform (30) arranged therein into a blow molding tool (80), comprising the steps- Equipping a fiber-based container (20) with a preform (30) with a method according to one of claims 1 to 10,- Rotating the container (20) into the predetermined position in such a way that a mold parting plane (22) present on the container (20), resulting from the production of the container (20), in a mold parting plane (81) of the blow molding tool (80) relative to the mold parting plane (81) defined position is rotated. Method according to Claim 11, characterized in that the container (20) is introduced together with the preform (30) with a gripper (70) from a transfer position into a cavity (82) of the blow molding tool (80). Device (100) for equipping a fiber-based container(20) in a predetermined position with a preform (30), characterized in that the device (100) has a18Turntable (40) for turning a container (20) arranged thereon into the predetermined position. Device (100) according to Claim 13, characterized in that at least one engagement element (41) is arranged on the turntable (40), this being suitable for engaging in a substantially corresponding shaped element (21) of the container (20), so that the container (20) can be rotated with the turntable (40). Device (100) according to one of Claims 13 or 14, characterized in that the device (100) has at least one lifting device (50) with which the container (20) can be moved in a vertical direction. Device (100) according to Claim 15, characterized in that the lifting device has a support element (51) on which a base (23) of the container (20) can be placed, the support element (51) in particular being essentially complementary to a design at least a portion of the bottom (23) of the container (20). Device (100) according to Claim 16, characterized in that the support element (51) is of essentially annular design and encloses the turntable (40) and is in particular vertically displaceable relative to the turntable (40). Device (100) according to one of Claims 15 to 17, characterized in that the lifting device (50) has a device (90) for generating a vacuum, so that a container (20) arranged on the lifting device (50) can be held on the lifting device by means of a vacuum (50) is held. Device (100) according to any one of Claims 13 to 18, characterized in that the device (100) comprises a guide device (60) for guiding and supporting the container (20) during rotation.19 Device (100) according to one of Claims 13 to 19, characterized in that the device (100) has a gripper (70) to move the container (20) together with the preform (30) from a transfer position into a blow molding tool (80). bring in . Device (100) according to one of Claims 13 to 20, characterized in that the device (100) has a first conveyor belt (101) for providing containers (20). .
2 | WO2022263591A1 | FIBER-BASED CONTAINER | The invention relates to a fiber-based container (11), comprising a first layer (13) of compressed pulp, said layer forming a dimensionally stable sleeve (17) and surrounding an interior (19). The sleeve (17) is at least partly coated with a second layer (15) made of a partially crystalline polyester, and the partially crystalline polyester is applied in the form of a fluid or powder. | 1. Fiber-based container (11) comprising a first layer (13) of compressed ter pulp, which forms a dimensionally stable shell (17) and an interior (19) to close, characterized in that the shell (17) at least partially with a second layer (15) of a semi-crystalline polyester is coated and that the semi-crystalline polyester is applied in the form of a fluid or powder. 2. Container according to claim 1, characterized in that the second layer (15) is attached to the inside of the shell, which faces the interior (19). 3. Container according to claim 1 or 2, characterized in that the second layer (15) takes over the function of the barrier from the filling material to the fiber material and the environment. 4. Container according to one of the preceding claims, characterized in that the second layer (15) is built up by a nodular polyester crystallization. 5. Container according to one of the preceding claims, characterized in that the container (11) is pressure-stable at an internal pressure of up to 8 bar shaking pressure, the pressure stability resulting from the shape and the mechanical properties of the first layer (13). 6. Container according to one of the preceding claims, characterized in that the water vapor barrier (WVTR) of the container (11) has a value of less than 4 g/m 2 d and preferably less than 1 g/m 2 d at 23 °C and 50 % RH possesses. 7. Container according to one of the preceding claims, characterized in that the water vapor barrier (WVTR) of the container (11) has a value of less than 15 g/m 2 d and preferably less than 10 g/m 2 d at 30 °C and 80 % RH or at 38°C and 90% RH. 8. Container according to one of the preceding claims, characterized in that the oxygen barrier (OTR) of the container (11) has a value of less than 1 g/m 2 d and preferably less than 0.2 g/m 2 d at 23°C and 80%RH. 9. Container according to one of the preceding claims, characterized in that the CO2 barrier is defined in that the CO2 initial concentration within the container (11) is between 1 and 10 g/l and no more within a period of one month than 5% and preferably no more than 1% from the initial value. 10. Container according to one of the preceding claims, characterized in that the layer thickness of the second layer (15) is less than 0.3 mm and preferably less than 0.1 mm. 11. Container according to one of the preceding claims, characterized in that the second layer (15) has a bio-based polyester content of at least 80% by weight, the bio-base being defined according to the ASTM D 6866, CEN/TS 16137 and ISO 16620 standards. 12. Container according to one of the preceding claims, characterized in that the second layer (15) is biodegradable according to the DIN EN 13432 standard. 13. Container according to one of the preceding claims, characterized in that the second layer (15) contains nucleating agents such as talc or CaCO 3 . 14. Container according to one of the preceding claims, characterized in that the crystallite melting point of the polyester is less than 245°C and is preferably between 200 and 180°C. 15. Container according to one of the preceding claims, characterized in that the container (11) contains degradation accelerators for the polyester, in particular lye formers for the saponification of the polyester and/or enzymes which separate the polyester. 16. Container according to one of the preceding claims, characterized in that the second layer (15) is applied in a powder coating process followed by a sintering process or is applied in a spraying process. 17. Container according to one of the preceding claims, characterized in that the polyester is modified with a plasma coating to improve the barrier properties of the container (11). 18. Container according to claim 17, characterized in that the plasma coating is a glass coating based on hexamethyldisiloxane (HDSMO) or a “diamond-like carbon” coating based on acetylene. 19. Container according to one of claims 11 to 18, characterized in that the bio-based polyester is polyethylene terephthalate (PET), polyethylene furanoate (PEF), polyethylene isosorbide terephthalate (PEIT), polylactide (PLA), polybutylene succinate (PBS), poly -s-caprolactone (PCL) or polyhydroxyalkanoate (PHA), in particular polyhydroxybutyrate (PHB). 20. Container according to one of claims 11 to 19, characterized in that the bio-based polyester is produced in part from CO2 exhaust gases. 21. Container according to one of claims 11 to 18, characterized in that the bio-based polyester is made from biomass which is unsuitable as food. 22. Container according to one of the preceding claims, characterized in that the polyester of the second layer contains copolymers. 23. Container according to one of the preceding claims, characterized in that the polyester has a light barrier to UV light, visible light and infrared light which has a transmission reduction of at least 30% between a wavelength of 350 and 550 nm, the light barrier preferably being implemented by coloring the second layer. 24. Container according to one of the preceding claims, characterized in that the polyester reacts with atmospheric oxygen or contains additives which react with atmospheric oxygen, in particular oxygen scavengers (scavengers) based on oxidation reactions with other polymers, for example polyamide. 25. A container according to any one of the preceding claims characterized in that the polyester of the second layer (15) is in the linear form, branched as long chain branches and short chain branches or crosslinked. 26. Container (11) according to one of the preceding claims obtainable in that on the inside of the shell (11) the second layer (15) as a powder by an electrostatic high-voltage process, for example an ionization process or a corona process, or a triboelectric or a electrokineti cal friction method is applied and the container (11) is baked in a sintering furnace, during the sintering process a crystalline phase grows by a spherulitic crystallization and the crystallization growth by the addition of nucleating agent and keeping the temperature between the glass transition temperature and the crystallite melting point he follows. 27. Container (11) according to one of the preceding claims, obtainable in that the partially crystalline polyester, unsaturated polyester or saturated polyester present as a liquid or gas, is applied to the inside of the casing (17) by means of spraying processes, single- or multi-axis rotational molding, or condensation processes and can also be covered with a plasma coating. | 1. Fiber-based container (11) comprising a first layer (13) of compressed ter pulp, which forms a dimensionally stable shell (17) and an interior (19) to close, characterized in that the shell (17) at least partially with a second layer (15) of a semi-crystalline polyester is coated and that the semi-crystalline polyester is applied in the form of a fluid or powder.
3 | EP3375592B1 | CONTAINER | The present invention relates to a method for forming a container. The method comprises providing a container-shaped, fibre-based shell (1) in a negative mold (2) matching the shape of the shell, wherein the shell has a non-flat shaped bottom (3) with an evacuation hole (4, 5) in a lowest portion of the bottom of the shell, and blow molding a preform (6) inside the shell such that a plastic lining is formed on an inner surface of the shell and an outer surface of the shell is pressed against a wall surface of the negative mold. A container is also presented. [EP3375592A1] | 1. A method for forming a container, the method comprising: a) providing a container-shaped, fibre-based shell (1) in a negative mold (2) matching the shape of the shell, wherein the shell has a non-flat shaped bottom (3); and b) blow molding a preform (6) inside the shell such that a plastic lining is formed on an inner surface of the shell and an outer surface of the shell is pressed against a wall surface of the negative mold, wherein the bottom is convex in an outer rim and concave in a centre portion, characterized by having an evacuation hole (5) in a lowest portion of the bottom of the shell. 2. The method of claim 1, wherein the blow molding of step b) is stretch blow molding, such as injection stretch blow molding. 3. The method of claim 1 or 2, wherein the bottom comprises an evacuation hole (4) in a centre portion of the bottom of the shell. 4. The method of any one of claims 1 to 3, wherein the bottom comprises more than one evacuation holes (5) in a rim of the bottom. 5. The method of any one of claims 1 to 4, wherein an evacuation hole (4) in a centre portion of the bottom of the shell is larger than a sprue (7) of the preform. 6. The method of any one of claims 1 to 5, wherein the shell is bottle-shaped. 7. The method of any one of claims 1 to 6, wherein the shell is formed to contain pressurized goods, such as pressurized liquid, particularly carbonated liquid. 8. The method of any one of claims 1 to 7, wherein step a) is preceded by a step of forming the shell from fibre-based pulp in a shell-forming mold, which shell-forming mold is different from the negative mold used in steps a) and b). 9. The method of any one of claims 1 to 8, wherein the negative mold is a split mold with two matching halves. 10. A container, comprising: a fibre-based shell (1); and a plastic lining on an inner surface of the shell, wherein the plastic lining has been formed by blow molding a preform inside the shell, wherein the bottom is convex in an outer rim and concave in a centre portion, characterized by having an evacuation hole (5) in a lowest portion of a non-flat shaped bottom of the shell. 11. The container of claim 10, wherein the fibre-based shell (1) has an evacuation hole (4) in the centre portion of the bottom of the shell. 12. The container of claim 10 or 11, wherein the bottom comprises more than one evacuation holes (5) in a rim of the bottom. 13. The container of any one of claims 10 to 12, wherein an evacuation hole (4) in a centre portion of the bottom of the shell is larger than a sprue (7) of the preform. 14. The container of any one of claims 10 to 13, wherein the shell is bottle-shaped. 15. The container of any one of claims 10 to 14, wherein the shell is formed to contain pressurized goods, such as pressurized liquid, particularly carbonated liquid. | 1. A method for forming a container, the method comprising:a) providing a container-shaped, fibre-based shell (1) in a negative mold (2) matching the shape of the shell, wherein the shell has a non-flat shaped bottom (3); andb) blow molding a preform (6) inside the shell such that a plastic lining is formed on an inner surface of the shell and an outer surface of the shell is pressed against a wall surface of the negative mold,wherein the bottom is convex in an outer rim and concave in a centre portion,characterized byhaving an evacuation hole (5) in a lowest portion of the bottom of the shell. 10. A container, comprising:a fibre-based shell (1); anda plastic lining on an inner surface of the shell, wherein the plastic lining has been formed by blow molding a preform inside the shell,wherein the bottom is convex in an outer rim and concave in a centre portion,characterized byhaving an evacuation hole (5) in a lowest portion of a non-flat shaped bottom of the shell.
4 | EP4067572A1 | A METHOD FOR PROVIDING A NON-UNIFORM BARRIER COATING ON A HOLLOW CONTAINER COMPRISING MOLDED PULP | The present disclosure generally relates to a method for providing a non-uniform barrier coating on a hollow container (100) comprising molded pulp. The method comprises depositing a polymeric powder on the interior container surface in at least one predetermined portion (105a-d) of the hollow container and subsequently treating the container with heat or irradiation. The present disclosure also relates to a hollow container (100) comprising a non-uniform polymeric powder coating. | 1.A method for providing a non-uniform barrier coating on a hollow container comprising: a) providing a hollow container (100) comprising molded pulp, wherein said hollow container (100) comprises a bottom portion (101), a main portion (102) and an upper portion (103), wherein said main portion (102) is arranged between said bottom portion (101) and said upper portion (103), wherein said hollow container comprises a bottom surface (104) and sidewalls (105) extending from said bottom surface (104) to an opening (106) of said hollow container; said sidewalls (105) and said bottom surface (104) defining an exterior surface and an interior surface of said hollow container, b) depositing a polymeric powder onto said interior surface in at least one predetermined portion (105a-d) of said hollow container by means of a spraying device (107) capable of charging the polymeric powder prior to or during deposition of said polymeric powder, c) treating said hollow container with heat or irradiation under conditions that melt and/or cure said polymeric powder, characterized in that the electrical conductivity of said at least one predetermined portion (105a-d) is higher than the electrical conductivity of the remaining portions of said hollow container during said polymeric powder deposition step b). 2.The method according to claim 1, wherein said hollow container extends along a longitudinal center line (109), wherein the longitudinal extension of said upper portion (103) corresponds to 5-30% of the maximum longitudinal extension of said hollow container (100), the longitudinal extension of said main portion (102) corresponds to 40-80% of the maximum longitudinal extension of said hollow container (100), and the longitudinal extension of said upper portion (103) corresponds to 5-30% of the maximum longitudinal extension of said hollow container (100). 3.The method according to claim 1 or claim 2, wherein said at least one predetermined portion (105a-d) of said hollow container (100) is arranged in contact with a grounded electrically conductive material during said step b) of polymeric powder deposition. 4.The method according to any one of the preceding claims, wherein said upper portion (103) of said hollow container comprises a shoulder portion (103a) and a neck portion (103b); wherein said neck portion (103b) has a smaller cross-sectional area than said main portion (102) and is configured to circumferent at least said opening (106) of said container, and wherein said shoulder portion (103a) is arranged to taper between said main portion (102) and said neck portion (103b). 5.The method according to claim 4, wherein said at least one predetermined portion (105a-d) forms part of said neck portion (103b), shoulder portion (103a), main portion (102), and/or said bottom surface (104) of said hollow container (100). 6.The method according to claim 4 or claim 5, wherein the electrical conductivity is higher in at least two predetermined portions of said hollow container, wherein a first predetermined portion (105a) forms part of said neck portion (103b), and wherein said second predetermined portion (105b-d) forms part of said main portion (102), shoulder portion (103a) and/or said bottom surface (104) of said hollow container during said polymeric powder deposition step b). 7.The method according to any one of the preceding claims, when dependent on claim 3, wherein said electrically conductive material is a metal wire (108) configured to be wrapped around said at least one predetermined portion (105a-d) during said polymeric powder deposition step b). 8.The method according to any one of the preceding claims, when dependent on claim 3, wherein said electrically conductive material is a piece of metal (110) arranged to contact said at least one predetermined portion (105a-d) of said hollow container (100) during said polymeric powder deposition step b). 9.The method according to claim 8, wherein said least one predetermined portion (105a-d) forms part of said bottom surface (104) or said main portion (102) of said hollow container (100). 10.The method according to any one of the preceding claims, when dependent on claim 3, wherein said electrically conductive material is an electrically conductive molding device (111) configured to enclose said at least one predetermined portion (105a-d) during said polymeric powder deposition step b), wherein said at least one predetermined portion forms part of said main portion (102) and/or said shoulder portion (103a) of said hollow container (100). 11.The method according to any one of the preceding claims, wherein said method further comprises the step of: b') depositing a polymeric powder onto the exterior surface of at least a portion of said upper portion (103) of said hollow container (100) by means of said spraying device. 12.The method according to claim 11, wherein said polymeric powder deposition step b') is performed prior to said step c) of heating or irradiating said hollow container. 13.The method according to any one of the preceding claims, wherein said hollow container (100) has a moisture content corresponding to conditioning at an ambient relative humidity of from 30 to 100% during said step(s) of polymeric powder deposition. 14.A hollow container, wherein said hollow container (100) comprises a bottom portion (101), a main portion (102), and an upper portion (103), wherein said main portion (102) is arranged between said bottom portion (101) and said upper portion (103), wherein said hollow container comprises a bottom surface (104) and sidewalls (105) extending from said bottom surface (104) to an opening (106) of said hollow container; said sidewalls (105) and said bottom surface (104) defining an exterior surface and an interior surface of said hollow container, wherein said interior surface comprises a barrier coating comprising a polymeric powder, wherein the thickness, t1, of said barrier coating in at least one predetermined portion of the hollow container is higher than the thickness, t2, of said barrier coating in the remaining portions of said hollow container (100). 15.The hollow container according to claim 14, wherein said upper portion (103) comprises a shoulder portion (103a) and a neck portion (103b), wherein said neck portion (103b) has a smaller cross-sectional area than said main portion (102) and is configured to circumferent at least said opening (106) of said container, and wherein said shoulder portion (103a) is arranged to taper between said main portion (102) and said neck portion (103b), wherein said predetermined portion forms part of said neck portion (103b), shoulder portion (103a), main portion (102) or bottom surface (104) of said hollow container (100). 16.The hollow container according to claim 14 or claim 15, wherein the thickness, t1, of said barrier coating in said at least one predetermined portion (105a-d) is at least 10%, preferably at least 20% higher than the thickness, t2, of said barrier coating in the remaining portions of said container (105). 17.The hollow container according to any one of claims 14-16, wherein the exterior surface of at least a portion of said upper portion (103) of said hollow container (100) comprises a barrier coating. | 1. A method for providing a non-uniform barrier coating on a hollow container comprising:a) providing a hollow container (100) comprising molded pulp, wherein said hollow container (100) comprises a bottom portion (101), a main portion (102) and an upper portion (103), wherein said main portion (102) is arranged between said bottom portion (101) and said upper portion (103), wherein said hollow container comprises a bottom surface (104) and sidewalls (105) extending from said bottom surface (104) to an opening (106) of said hollow container; said sidewalls (105) and said bottom surface (104) defining an exterior surface and an interior surface of said hollow container,b) depositing a polymeric powder onto said interior surface in at least one predetermined portion (105a-d) of said hollow container by means of a spraying device (107) capable of charging the polymeric powder prior to or during deposition of said polymeric powder,c) treating said hollow container with heat or irradiation under conditions that melt and/or cure said polymeric powder,characterized in thatthe electrical conductivity of said at least one predetermined portion (105a-d) is higher than the electrical conductivity of the remaining portions of said hollow container during said polymeric powder deposition step b). 14. A hollow container, wherein said hollow container (100) comprises a bottom portion (101), a main portion (102), and an upper portion (103), wherein said main portion (102) is arranged between said bottom portion (101) and said upper portion (103), wherein said hollow container comprises a bottom surface (104) and sidewalls (105) extending from said bottom surface (104) to an opening (106) of said hollow container; said sidewalls (105) and said bottom surface (104) defining an exterior surface and an interior surface of said hollow container, wherein said interior surface comprises a barrier coating comprising a polymeric powder, wherein the thickness, t1, of said barrier coating in at least one predetermined portion of the hollow container is higher than the thickness, t2, of said barrier coating in the remaining portions of said hollow container (100).
5 | EP3375593B1 | METHOD FOR FORMING A CONTAINER WITH A PLASTIC LINER AND FIBRE-BASED SHELL BY BLOW MOLDING, PREFORM AND CONTAINER | A container (100) comprising a blow molded plastic liner (30) and a fibre-based shell (110), wherein a protusion (13, 14, 16, 17) of the blow molded liner contacts the shell and restricts movement of the liner in relation to the shell. A preform for use in said method. A method for forming a container comprising a blow molded plastic liner and a fibre-based shell, wherein an element of the blow molded liner contacts the shell and restricts movement of the liner in relation to the shell. [EP3375593A1] | 1.Method for forming a container comprising a plastic liner and a fibre-based shell, said method comprising - placing a heated preform in a fibre-based shell, - blow molding the preform forming a liner inside the shell, wherein the preform has a proximal portion and a distal portion, and a protrusion, wherein the proximal portion remains substantially unchanged, and the distal portion forms the liner as a result of blow molding, and characterized in that said protrusion forms a feature of the liner which engages the shell and restricts movement of the liner in relation to the shell and wherein said at least one protrusion engages with the shell when the preform is inserted into the shell before blow molding. 2.The method according to claim 1, wherein only a portion of said at least one protrusion is heated to the softening temperature of the preform material. 3.The method according to any of the preceding claims, wherein the container is a container having a screw cap or screw lid and said at least one protrusion restricts rotational movement of the liner in relation to the shell when the cap or lid is opened and/or closed. 4.The method according to any of the preceding claims, wherein the container is a container for pressurized goods. 5.A preform for forming a plastic liner inside a fibre-based shell by blow molding, wherein the preform has a proximal portion which remains substantially unchanged during blow molding, and a distal portion which as a result of the blow molding forms a liner inside the shell, characterized in that the preform has at least one protrusion which upon blow molding forms a feature of the liner which engages the shell and restricts movement of the liner in relation to the shell and wherein said at least one protrusion is located in a transition area between the proximal portion and the distal portion. 6.The preform according to claim 5, wherein said proximal portion has a standardized neck finish including threads or lugs for attaching a cap and a ring for facilitating handling of the preform and wherein the at least one protrusion is positioned directly adjacent the ring. 7.The preform according to claim 5, wherein said at least one protrusion has a shape chosen from a rectangular shape, a tapered shape, a wedge-like shape, a square shape, a sharp point, a semi-spherical point, an elongated sharp or rounded ridge, spline, serrated shape, hemispherical shape or welt-like shape or a combination thereof. 8.The preform according to claim 7, wherein at least three protrusions are present, equally spaced around the periphery of the preform. 9.The preform according to claim 5, wherein said at least one protrusion is shaped as an annular protrusion around the preform. 10.The preform according to claim 5, wherein said at least one protrusion is located so, that only a part of said at least one protrusion, or in the case of two or more protrusions, only a sub-group of the protrusions reach the softening temperature of the preform material when the preform is heated prior to blow molding. 11.A container comprising a fibre-based shell and plastic liner formed by blow molding a preform inside the shell, said liner having a neck and a body, characterized in that the blow molded liner has a protruding element which engages the shell and restricts movement of the liner in relation to the shell and wherein said protruding element of the liner which engages the shell and restricts movement of the liner in relation to the shell is localized in the part of the liner adjacent to the neck of said liner. 12.The container according to claim 11, wherein said protruding element which engages the shell and restricts movement of the liner in relation to the shell comprises material which was supplied in the form of at least one protrusion of the preform used to produce the liner. 13.The container according to claim 11, wherein the container is a container for pressurized goods, having a screw cap or screw lid, and the protruding element prevents rotational movement of the liner in relation to the shell when the screw cap or screw lid is closed and/or opened, and allows the separation of the liner from the shell when the container is recycled. | 1. Method for forming a container comprising a plastic liner and a fibre-based shell, said method comprising- placing a heated preform in a fibre-based shell,- blow molding the preform forming a liner inside the shell,wherein the preform has a proximal portion and a distal portion, and a protrusion, wherein the proximal portion remains substantially unchanged, and the distal portion forms the liner as a result of blow molding, andcharacterized in thatsaid protrusion forms a feature of the liner which engages the shell and restricts movement of the liner in relation to the shell and wherein said at least one protrusion engages with the shell when the preform is inserted into the shell before blow molding. 5. A preform for forming a plastic liner inside a fibre-based shell by blow molding, wherein the preform has a proximal portion which remains substantially unchanged during blow molding, and a distal portion which as a result of the blow molding forms a liner inside the shell,characterized in thatthe preform has at least one protrusion which upon blow molding forms a feature of the liner which engages the shell and restricts movement of the liner in relation to the shell and wherein said at least one protrusion is located in a transition area between the proximal portion and the distal portion. 11. A container comprising a fibre-based shell and plastic liner formed by blow molding a preform inside the shell, said liner having a neck and a body,characterized in thatthe blow molded liner has a protruding element which engages the shell and restricts movement of the liner in relation to the shell and wherein said protruding element of the liner which engages the shell and restricts movement of the liner in relation to the shell is localized in the part of the liner adjacent to the neck of said liner.
6 | WO2022248403A1 | CONTAINER | There is disclosed a container configured to hold a substance and extending along an axis A. The container comprises a container body configured to hold the substance. The container body comprises a top part. Further, the container body comprises a closure section arranged in an opposite end of the container body compared to the top part. The closure section comprises a first circular cross-section with a first radius in a plane transverse to the axis A. The closure section further comprises a second circular cross-section with a second radius in a plane transverse to the axis A, the second radius is larger than the first radius. The closure segment further comprises an annular wall extending from the second circular cross-section to the first circular cross-section such that the annular wall is formed with an angle alpha in relation to the axis A. The closure section is arranged so that the first circular cross-section is facing the top part. The container body further comprises a container wall extending from the closure section to the top part. The beverage container further comprises a sealing structure. The sealing structure comprises a circular bottom plate configured to seal the container body, and a sealing wall extending around the circular bottom plate. The sealing wall is tilted with the angle alpha in relation to the axis A. The sealing wall is configured to engage the annular wall, and the sealing structure is configured to be pressed into the closure section to seal the beverage container. Further, a method for filling such a container is provided. | 1. A container (100) configured to hold a substance and extending along an axis A, said container comprising: a container body (110) configured to hold said substance comprising: a top part (120); a closure section (130) arranged in an opposite end of the container body compared to said top part comprising: a first circular cross-section with a first radius (r1 ) in a plane transverse to said axis A; a second circular cross-section with a second radius (r2) in a plane transverse to said axis A, wherein said second radius is larger than said first radius; and an annular wall extending from said second circular cross-section to said first circular cross-section such that said annular wall is formed with an angle alpha (a) in relation to said axis A, wherein said closure section is arranged so that said first circular cross-section is facing said top part; a container wall (140) extending from said closure section to said top part; and a sealing structure (150) comprising; a circular bottom plate (160) configured to seal said container body; and a sealing wall (170) extending around said circular bottom plate and tilted with said angle alpha in relation to said axis A, wherein said sealing wall is configured to engage said annular wall, and wherein said sealing structure is configured to be pressed into said closure section to seal said container, and wherein said angle alpha is between 2-8 degrees. 2. The container according to claim 1 wherein said angle alpha is between 4 - 6 degrees. 3. The container according to claim 1 or 2, wherein said top part comprises; a spout (180) connected to said container body and configured to deliver said substance to a user; and a lid element (190) configured to seal said spout, wherein said spout comprises an annular spout wall tilted an angle between 2-8 degrees in relation to said axis A, and wherein said lid element comprises a lid indentation (195) and is configured to be pressed down on said spout. 4. The container according to claim 3 wherein said spout comprises a spout sealing rim (182) extending around said annular spout wall, and wherein said lid element comprises a spout sealing recess (192) extending around said lid indentation and configured to receive said spout sealing rim upon pressing the lid element onto said spout. 5. The container according to claim 1 or 2, the top part comprises: a spout (180) connected to said container body and configured to deliver said substance to a user, wherein said spout comprises a set of spout threads (184) extending around said spout; and a lid element (190) configured to seal said spout and comprising a set of corresponding threads (194) configured to receive said set of spout threads upon screwing said lid element onto said spout. 6. The bottle according to claim 1 or 2 further comprising, a sealing surface (125) extending across said top part to ensure that said substance is kept inside said container body, wherein said sealing surface comprises a piercing segment (127), and wherein said piercing segment comprises a material pierceable by a drinking straw. 7. The container according to any one of the preceding claims, wherein said sealing wall comprises a sealing rim (175) extending around said sealing wall and protruding in a radial direction from said sealing wall and from said axis A, and wherein said closure section comprises a receiving recess (135) extending around an inside of said closure section and configured to receive said sealing rim when said sealing structure is pressed into said closure section. 8. The container according to any one of the preceding claims, wherein said sealing structure comprises a contrasting color compared to said container body, and wherein said sealing structure is configured to be fully enclosed by said closure section. 9. The container according to any one of the preceding claims, wherein said circular bottom plate is placed at a top end of said sealing wall so that said sealing structure comprises a hollow space (155) facing away from said container body along said axis A. 10. The container according to any one of the preceding claims, wherein said container is made of a paper material. 11. The container according to claim 10, wherein said paper material is formed from a fiber-based slurry comprising; a fiber base comprising at least 50% by weight of old corrugated container (OCC); a moisture barrier; and an oil barrier, wherein said moisture barrier and said oil barrier are in a range of about 1 % - 4% by weight respectively. 12. The container according to claim 10, wherein said paper material is formed from a fiber-based slurry comprising; a fiber base comprising at least 10% softwood (SW); a moisture barrier; and an oil barrier, wherein said moisture barrier and said oil barrier are in a range of about 1 % - 4% by weight respectively. 13. The container according to any one of claims 10 - 12, wherein said fiber- based slurry further comprises a strength additive in a range of 1.5% - 4% by weight. 14. The container according to any one of the preceding claims, wherein at least an inside surface of said container body or a top side of said sealing structure comprises an impermeable coating layer. 15. A method for filling a container according to any one of the preceding claims comprising: arranging said container so that said closure section is arranged facing upwards; filling said container body via said closure section; closing said container body by pressing said sealing structure into said closure section; and arranging said container with said top part facing upwards. | Claims1. A container (100) configured to hold a substance and extending along an axis A, said container comprising: a container body (110) configured to hold said substance comprising: a top part (120); a closure section (130) arranged in an opposite end of the container body compared to said top part comprising: a first circular cross-section with a first radius (r1 ) in a plane transverse to said axis A; a second circular cross-section with a second radius (r2) in a plane transverse to said axis A, wherein said second radius is larger than said first radius; and an annular wall extending from said second circular cross-section to said first circular cross-section such that said annular wall is formed with an angle alpha (a) in relation to said axis A, wherein said closure section is arranged so that said first circular cross-section is facing said top part; a container wall (140) extending from said closure section to said top part; and a sealing structure (150) comprising; a circular bottom plate (160) configured to seal said container body; and a sealing wall (170) extending around said circular bottom plate and tilted with said angle alpha in relation to said axis A, wherein said sealing wall is configured to engage said annular wall, and wherein said sealing structure is configured to be pressed into said closure section to seal said container, and wherein said angle alpha is between 2-8 degrees.
7 | WO2021177834A1 | DECOMPOSABLE BEVERAGE CONTAINER | There is provided a beverage container comprising one or more bio-based and/or biodegradable polymers, wherein the biodegradability of the beverage container not containing a beverage is higher compared to the biodegradability of the beverage container containing a beverage. There are also provided methods for producing a beverage container. The present invention provides means to provide biodegradable beverage containers, which are less harmful to the environment regarding the use of fossil resources and/or the generation of waste than beverage containers that are made from conventional plastics. Additionally, the beverage containers according provide improvements over existing beverage containers made from bio-based and/or biodegradable plastics, by addressing one or more of the disadvantages related with these containers. | 1. Beverage container comprising one or more bio-based and/or biodegradable polymers, wherein the biodegradability of the beverage container not containing a beverage is higher compared to the biodegradability of the beverage container containing a beverage. 2. Beverage container according to claim 1, comprising a bag of watertight material comprising one or more bio-based and/or biodegradable polymers, and a biodegradable support structure. 3. Beverage container according to claim 2, wherein the biodegradable support structure comprises cellulose. 4. Beverage container according to any one of claims 2-3, wherein the support structure comprises a neck portion, and wherein the bag is attached to said neck portion, preferably using an adhesive. 5. Beverage container according to claim 4, wherein the neck portion comprises a cylindrical ring, preferably a bamboo ring. 6. Beverage container according to any one of claims 1-5, further comprising a cap. 7. Beverage container according to claim 6, wherein the cap and the neck portion are provided with mating threads. 8. Beverage container according to claim 6 or 7, wherein one or more of the connections between: (i) the bag and the cap, (ii) the neck portion and the cap, and (iii) bag and the neck portion are watertight, preferably by the presence of an adhesive between the respective connecting surfaces. 9. Beverage container according to any one of claims 1-8, wherein the one or more bio-based and/or biodegradable polymers are selected from the group consisting of polyesters, polysaccharides, polypeptides, and combinations thereof. 10.Beverage container according to any one of claims 1-9, wherein the one or more bio-based and/or biodegradable polymers are selected from the group consisting of polylactic acid (PLA), polyethylene 2,5- furandicarboxylate (PEF), polyhydroxyalkanoates (PHAs), polybutylene succinate (PBS), polybutylene adipate terephthalate (PBAT), polycaprolactone (PCL), cellulose, cellulose esters, celluloid, starch, alginic acid, agar, pectin, carrageenan, collagen, gelatin, and combinations thereof. 11. Beverage container according to any one of claims 1-10, comprising a polysaccharide. 12. Beverage container according to any one of claims 1-11, comprising agar. 13. Beverage container according to any one of claims 1-12, further comprising one or more selected from the group consisting of plasticizers, fillers, release agents, and combinations thereof. 14. Beverage container according to any one of claims 1-13, comprising one or more selected from the group consisting of sorbitol, glycerol, vegetable oils, soybean oil, epoxidized vegetable oils, epoxidized soybean oil, and combinations thereof. 15. Beverage container according to any one of claims 1-14, further comprising bamboo. 16. Beverage container according to any one of claims 1-15, wherein the beverage container comprises a coconut shell. 17. Beverage container according to claim 16, wherein the bottom of the coconut shell is flat. 18. Beverage container according to claim 16 or 17, wherein the coconut comprises a marking, preferably a branded marking. 19. Beverage container according to any one of claims 1-18, wherein the beverage is water. 20. Method for producing a beverage container according to any one of claims 1, 9-15 or 19, comprising the steps of a) producing a preform for a container, said preform comprising one or more bio-based and/or biodegradable polymers; b) stretching said preform into a beverage container. 21. Method according to claim 20, wherein step a) comprises injection molding. 22. Method according to claim 20 or 21, wherein said stretching comprises blow molding. 23. Method according to any one of claims 20-22, wherein said stretching comprises filling the preform with a beverage, wherein the pressure exerted by said beverage on the inside of the preform is larger than the pressure exerted on the outside of the preform by the surrounding atmosphere. 24. Method for producing a beverage container according to any one of claims 1-15, comprising the step of blown film extrusion. 25. Method according to any one of claims 20-24, wherein a part providing mechanical strength is provided around at least a section of the preform and/or the beverage container during production and/or filling of the preform and/or the beverage container. 26. Method according to claim 25, wherein said part is a bamboo ring. 27. Method for producing a beverage container according to any one of claims 16-19, comprising the steps of - draining coconut juice out of a coconut shell, - filling the drained coconut with a beverage, preferably water, - closing the coconut filled with a beverage. 28. Method according to claim 27, further comprising the step of - before closing the coconut filled with a beverage, replacing air inside the container with a protective atmosphere, such as N2, CO2, or vacuum. | 1. Beverage container comprising one or more bio-based and/or biodegradable polymers, wherein the biodegradability of the beverage container not containing a beverage is higher compared to the biodegradability of the beverage container containing a beverage.
8 | EP3519628A1 | PLANT FIBER PULP CLOSURE FOR A CONTAINER AND METHOD FOR MANUFACTURING A PLANT FIBER PULP CONTAINER WITH A CLOSURE | The present disclosure relates to a container closure (1) made from plant fiber pulp, said container closure comprising: a plant fiber pulp container portion made from plant fiber pulp, said container portion (2) having a tapered outer contact surface (3) and an open end (4) corresponding to the opening of a plant fiber pulp container; a cap portion (5) made from plant fiber pulp, said cap portion comprising: a hollow body (6) having an open end (7) and a closed end (8), wherein the open end (7) is adapted to be sealingly engaged with the container portion (2), the hollow body (6) having a tapered inner contact surface adapted to be sealingly attached to the outer contact surface of the container portion, thereby sealing the plant fiber pulp container. The disclosure further relates to a method for manufacturing a plant fiber pulp container with an integral plant fiber pulp closure, wherein the parts are glued or inductively sealed together. | 1 . A container closure made from plant fiber pulp, said container closure comprising: a plant fiber pulp container portion made from plant fiber pulp, said container portion having a tapered outer contact surface and an open end corresponding to the opening of a plant fiber pulp container; a cap portion made from plant fiber pulp, said cap portion comprising: a hollow body having an open end and a closed end, wherein the open end is adapted to be sealingly engaged with the container portion, the hollow body having a tapered inner contact surface adapted to be sealingly attached to the outer contact surface of the container portion, thereby sealing the plant fiber pulp container closure. The container closure according to any of the preceding claims, wherein the tapered outer contact surface and the tapered inner contact surface form a common tapered contact surface. The container closure according to any of the preceding claims, wherein the tapered outer contact surface and the tapered inner contact surface have a height of at least . 2.20 mm, such as 20-50, preferably at least 25 mm, more preferably at least 30 mm, such as 35-50 mm, even more preferably at least 40 mm, most preferably at least 50 mm. The container closure according to any of the preceding claims, wherein the inner contact area and the outer contact area, in a sealed configuration, form common tapered sealed surface, such as a glued and/or inductively sealed area, of at least 10 cm 2 , preferably at least 20 cm 2 , such as 20-40 cm 2 , more preferably at least 30 cm 2 , even more preferably at least 40 cm 2 . The container closure according to any of the preceding claims, wherein the outer contact surface and the inner contact coincide in the sealed configuration. 6. The container closure according to any of the preceding claims, wherein the tapered outer contact surface has an angle in relation to a longitudinal extension of the plant fiber pulp container portion of at least 5°, preferably at least 10°, more preferably at least 15°, even more preferably at least 20°, most preferably at least 25°. 7. The container closure according to any of the preceding claims, wherein the tapered outer contact surface has an angle in relation to a longitudinal extension of the plant fiber pulp container portion selected such that the tapered outer contact surface area is maximized in relation to a given height and a given width of the neck of the fiber pulp container. 8. The container closure according to any of the preceding claims, wherein the open end of the plant fiber pulp container portion has an area of 2-20 cm 2 , preferably 2-15 cm 2 , more preferably as 4-14 cm 2 , even more preferably as 5- 10 cm 2 , most preferably 6-8 cm 2 and/or wherein the open end of the plant fiber pulp container portion has an area of 2-20 cm 2 and the common sealed surface has an area of 20-60 cm 2 , preferably wherein the open end of the plant fiber pulp container portion has an area of 5-10 cm 2 and the common sealed surface has an area of 20-50 cm 2 . The container closure according to any of the preceding claims, wherein the area of the common sealed surface is at least as large as the area of the open end of the plant fiber pulp container, preferably at least a factor 1 .5 larger, more preferably at least a factor 2 larger, more preferably at least a factor 3 larger, even more preferably a factor 5 larger, most preferably a factor 10 larger. 10. The container closure according to any of the preceding claims, wherein the outer contact surface and the inner contact surface are configured such that air, such as air bubbles, is pushed away from between the outer contact surface and the inner contact surface when the inner contact surface is being sealingly attached to the outer contact surface. 1 1 . The container closure according to any of the preceding claims, wherein the cap portion comprises a capsule part, preferably a substantially cylindrical or tapered, in the form of an extension of the hollow body of the cap portion, said capsule part having a closed top, said capsule part thereby constituting an integral capsule, wherein said capsule is made from plant fiber pulp. 12. The container closure according to claim 1 1 , the cap portion further comprising a perforation around the body, separating the capsule part and the hollow body. 13. The container closure according to claim 12, wherein an upper part of the container portion is arranged to extend through the hollow body of the cap portion beyond the perforation, and wherein said upper part is not attached to the cap portion. 14. The container closure according to claim 13, wherein the upper part extends at least 5 mm, preferably at least 7 mm, beyond the perforation in the sealed configuration of the container closure. 15. The container closure according to any of the preceding claims, wherein the plant fiber pulp is selected from the group consisting of wood and cereal straw fiber. 16. The container closure according to any of the preceding claims, wherein the inside of the plant fiber pulp container portion; the cap portion and the container are coated with a liquid impermeable coating, and/or comprises a barrier layer barrier layer and/or a spray coating having properties such that a liquid into which carbon dioxide gas under pressure has been dissolved cannot permeate the barrier layer or coating, thereby allowing the container to store a carbonated liquid. 17. A container, such as a bottle, made from plant fiber, comprising the container closure according to any of the preceding claims. 18. A bottle, made from plant fiber, comprising the container closure according to any of claims 1 -16, wherein the inner contact area and the outer contact area, form a common sealed, tapered and preferably glued, surface. 19. The bottle according to claim 18, wherein the common surface corresponds to a bottle neck. 20. The bottle according to any of claims 18-19, wherein the container portion is an integral part of the bottle and the cap portion is an integral part of the cap. 21 . The bottle according to any of claims 18-20, wherein the bottle has a substantially cylindrical base portion, seamlessly connected to an open-ended tapered outer contact surface. 22. A method for manufacturing a plant fiber pulp container with an integral plant fiber pulp closure, comprising the steps of: providing a plant fiber pulp container with a neck portion having a tapered outer contact surface and an open end corresponding to the opening of the plant fiber pulp container; providing a cap portion, comprising: a hollow body having an open end and a closed end, wherein the hollow body comprises a tapered inner contact surface adapted to be sealingly attached to the outer contact surface of the neck portion; - applying glue to at least one of the tapered outer contact surface and the tapered inner contact surface; and pressing the tapered outer contact surface and the tapered inner contact surface against each other, thereby attaching the tapered outer contact surface and the tapered inner contact surface to each other sealingly, thereby sealing the plant fiber pulp container; alternatively inductively sealing the tapered outer contact surface and the tapered inner contact surface. | 22. A method for manufacturing a plant fiber pulp container with an integral plant fiber pulp closure, comprising the steps of: providing a plant fiber pulp container with a neck portion having a tapered outer contact surface and an open end corresponding to the opening of the plant fiber pulp container; providing a cap portion, comprising: a hollow body having an open end and a closed end, wherein the hollow body comprises a tapered inner contact surface adapted to be sealingly attached to the outer contact surface of the neck portion; - applying glue to at least one of the tapered outer contact surface and the tapered inner contact surface; and pressing the tapered outer contact surface and the tapered inner contact surface against each other, thereby attaching the tapered outer contact surface and the tapered inner contact surface to each other sealingly, thereby sealing the plant fiber pulp container; alternatively inductively sealing the tapered outer contact surface and the tapered inner contact surface.
9 | US2023159241A1 | Biodegradable Composite Article | The present disclosure is directed to laminated articles, such as containers for food and beverages, that are biodegradable and/or paper recyclable. The articles include a shaped fibrous substrate that is air permeable and formed from plant fibers. A film made from a biodegradable and/or paper recyclable polymer is laminated to the substrate to produce a liquid impermeable barrier. The composite article is capable of being frozen and/or heated using, for instance, a microwave oven without delaminating. | 1. A composite article comprising: a fibrous substrate comprising a network of biodegradable and/or paper recyclable fibers, the fibrous substrate defining a surface; a film laminated to the surface of the fibrous substrate, the film comprising a biodegradable and/or paper recyclable polymer, the biodegradable and/or paper recyclable polymer comprising a cellulose ester polymer, the film further comprising a plasticizer; and optionally an adhesive composition positioned between the surface of the fibrous substrate and the film, the adhesive composition bonding the film to the fibrous substrate. 2. A composite article as defined in claim 1 , wherein the fibrous substrate has a three dimensional shape and wherein the film has been subjected to sufficient heat and pressure in order to assume the shape of the fibrous substrate. 3. A composite article as defined in claim 1 , wherein the film has a thickness of from about 10 microns to about 1000 microns. 4. A composite article as defined in claim 1 , wherein the fibrous substrate is in the shape of a container having an interior surface and an exterior surface, the film covering at least the interior surface. 5. A composite article as defined in claim 4 , wherein the composite article comprises a food container. 6. A composite article as defined in claim 1 , wherein the film comprises an extruded film. 7. A composite article as defined in claim 1 , wherein the adhesive composition is present and comprises an acrylic-based polymer. 8. A composite article as defined in claim 1 , wherein the cellulose ester polymer comprises a cellulose acetate, the cellulose acetate comprising primarily cellulose diacetate. 9. A composite article as defined in claim 1 , wherein the film contains the cellulose ester polymer in an amount from about 55% to about 95% by weight and contains the plasticizer in an amount from about 5% by weight to about 45% by weight. 10. A composite article as defined in claim 1 , wherein the cellulose ester polymer comprises a cellulose acetate having a degree of substitution of from about 2.1 to about 2. 11. A composite article as defined in claim 1 , wherein the fibrous substrate comprises plant fibers, such as pulp fibers, bamboo fibers, corn husk fibers, or mixtures thereof. 12. A composite article as defined in claim 1 , wherein the fibrous substrate comprises pulp fibers. 13. A composite article as defined in claim 1 , wherein the fibrous substrate comprises the biodegradable and/or paper recyclable fibers in an amount of at least about 60% by weight. 14. A composite article as defined in claim 1 , wherein the plasticizer comprises a triglyceride, polyethylene glycol, or mixtures thereof. 15. A composite article as defined in claim 1 , wherein the surface of the fibrous substrate and the film have an average bond strength of greater than about 0.75 N when measured according to a 90 degree peel test at a speed of 12 inches per minute. 16. A composite article as defined in claim 1 , wherein the adhesive composition is present and comprises a biodegradable and/or water soluble, paper recyclable polymer. 17. A composite article as defined in claim 1 , wherein printed matter or laser markings are present between the surface of the fibrous substrate and the film. 18. A method of making composite articles comprising: laminating a film to a surface of a fibrous substrate, the film comprising a biodegradable and/or paper recyclable polymer, the film defining a film surface, optionally an adhesive composition having been applied to the film surface, the biodegradable and/or paper recyclable polymer comprising a cellulose ester polymer, the film further comprising a plasticizer, the fibrous substrate comprising a network of biodegradable and/or paper recyclable fibers, the fibrous substrate defining a fibrous surface, the film surface being laminated to the fibrous surface by applying pressure causing the film to bond the fibrous surface. 19. A method as defined in claim 18 , wherein the film is coated with the adhesive composition and is unwound from a roll of material and laminated to the fibrous surface. 20. A method as defined in claim 18 , wherein the fibrous substrate is placed in a mold while the film is positioned over the fibrous surface and wherein the method includes applying a suction force through the fibrous substrate for causing the film to conform to a shape of the fibrous surface and bond to the fibrous surface. 21. A method as defined in claim 18 , wherein the fibrous substrate is placed in a mold while the film is positioned over the fibrous surface and wherein the method includes applying a suction force through the fibrous substrate while simultaneously pushing the film with a plug that matches the shape of the fibrous surface causing the film to conform to a shape of the fibrous surface and bond to the fibrous surface. 22. A method as defined in claim 18 , wherein the fibrous substrate is placed in a mold while the film is positioned over the fibrous substrate and wherein the method includes applying a pneumatic force to the film for forcing the film against a surface of the fibrous substrate and causing the film to conform to a shape of the fibrous surface and bond to the fibrous surface. | 1. 1. A composite article comprising:a fibrous substrate comprising a network of biodegradable and/or paper recyclable fibers, the fibrous substrate defining a surface;a film laminated to the surface of the fibrous substrate, the film comprising a biodegradable and/or paper recyclable polymer, the biodegradable and/or paper recyclable polymer comprising a cellulose ester polymer, the film further comprising a plasticizer; andoptionally an adhesive composition positioned between the surface of the fibrous substrate and the film, the adhesive composition bonding the film to the fibrous substrate. 18. 18. A method of making composite articles comprising:laminating a film to a surface of a fibrous substrate, the film comprising a biodegradable and/or paper recyclable polymer, the film defining a film surface, optionally an adhesive composition having been applied to the film surface, the biodegradable and/or paper recyclable polymer comprising a cellulose ester polymer, the film further comprising a plasticizer, the fibrous substrate comprising a network of biodegradable and/or paper recyclable fibers, the fibrous substrate defining a fibrous surface, the film surface being laminated to the fibrous surface by applying pressure causing the film to bond the fibrous surface.
10 | WO2020016409A1 | BIODEGRADABLE PULP BOTTLE AND ITS METHOD OF MANUFACTURING | A method of producing a biodegradable, disposable package (5), the method comprising forming a first container part (51) from a first pulp material, and forming a second container part (52) from a second pulp material, wherein the first container part comprises a wall portion (512) which surrounds a product space presenting a cross sectional area, and wherein said wall portion (512) extends along an axial direction perpendicular to the cross sectional area, between a first and a second axially spaced apart end portion of said first container part (51). The method further comprises joining said second end portion of the first container part (51) to the second container part (52), such that the first and second container parts (51, 52) are permanently attached to one another to form a package. | 1. A method of producing a biodegradable, disposable package (5), the method comprising: forming a first container part (51 ) from a first pulp material, and forming a second container part (52) from a second pulp material, wherein the first container part comprises a wall portion (512) which surrounds a product space presenting a cross sectional area, and wherein said wall portion (512) extends along an axial direction perpendicular to the cross sectional area, between a first and a second axially spaced apart end portion of said first container part (51 ), and wherein the method further comprises joining said second end portion of the first container part (51 ) to the second container part (52), such that the first and second container parts (51 , 52) are permanently attached to one another to form a package. 2. The method as claimed in claim 1 , wherein said joining comprises adhering a rim wall (522) of the second container part (52) to the first container part’s wall (513). 3. The method as claimed in claim 1 or 2, wherein the second container part (52) is formed so as to present a central portion and a rim portion, surrounding the central portion (523), wherein the rim portion comprises a rim wall (522), which extends at an angle relative to the axial direction which corresponds to that of the first container part’s wall (512) at the second end portion thereof. 4. The method as claimed in claim 2 or 3, wherein the joining is achieved between a radially outwardly facing surface of the rim wall and a radially inwardly facing surface of the first container part’s wall, or between a radially inwardly facing surface of the rim wall and a radially outwardly facing surface of the first container part’s wall. 5. The method as claimed in any one of claims 2-4, wherein the rim wall (522) extends at an angle relative to the axial direction greater than 0 degrees and less than 90 degrees, preferably greater than 0 degrees and less than 15 degrees, more preferably 3-5 degrees. 6. The method as claimed in any one of claims 2-5, wherein the rim wall (522) extends at a first angle, relative to the axial direction, and the first container part’s wall (512) at the second end portion thereof extends at a second angle, relative to the axial direction, wherein the first and second angles correspond such that the angles match by +/- 0-2 degrees, preferably by +/- 0-1 degrees, more preferably by +/- 0-0.5 degrees. 7. The method as claimed in any one of the preceding claims, wherein the first container part (51 ) is formed such that, prior to the joining, the first end portion forms a closed end and the second end portion forms an open end. 8. The method as claimed in any one of claims 1 -6, wherein the first container part (51 ) is formed such that, prior to the joining, the first end portion forms an open end and the second end portion forms an open end. 9. The method as claimed in any one of the preceding claims, wherein the wall portion (512) of the first container part (51 ) comprises at least one radial step formation (513). 10. The method as claimed in claim 9, wherein the step formation (513) is located within a portion of the wall portion (512) which is closest to the second end portion, and said portion preferably corresponds to 50 % of an axial extent of the wall portion, preferably 33 %, and more preferably 25 %. 11. 1 1. The method as claimed in claim 9 or 10, wherein the step formation (513) is located at a distance from the second end portion corresponding to a total axial length of a joint surface of the second container part (52). 12. The method as claimed in any one of claims 9-1 1 , wherein said joining comprises causing the step formation (513) to act as an axial limitation for the other one of the rim wall (522) and the first container part’s wall (512). 13. The method as claimed in any one of the preceding claims, wherein the joining is achieved through a relative movement of the first and second parts along the axial direction. 14. The method as claimed in any one of the preceding claims, wherein the second container part (52) comprises a wall portion (524) which extends axially between a bottom and a transition to the rim wall (522), preferably by an axial distance which is greater than an axial length of the rim wall (522). 15. The method as claimed in any one of the preceding claims, further comprising forming a container closure part (53) and forming the first end portion of the first container part (51 ) in such a way that the container closure part (53) and the first container part (51 ) can be detachably attached to one another, such that the package (5) is sealed when the parts are attached. 16. 1 6. The method as claimed in claim 15 further comprising detachably attaching the container closure part (53) to the first end of the first container part (51 ). 17. The method as claimed in any one of the preceding claims, wherein the forming of the container parts (51 , 52) comprises applying a material to a forming surface of a respective first press mold part of a respective first pressing tool and subsequently pressing (103) the material between the respective first press mold part and a respective second press mold part of the first pressing tool. 18. The method as claimed in claim 17, further comprising transferring the pressed material to a respective forming surface of a respective first press mold part of a respective second pressing tool and subsequently pressing (105) the material between the respective first press mold part and a respective second press mold part of the respective second pressing tool. 19. The method as claimed in claim 18, further comprising transferring the pressed material to a respective forming surface of a respective first press mold part of a respective third pressing tool and subsequently pressing (107) the material between the respective first press mold part and a respective second press mold part of the respective third pressing tool. 20. The method as claimed in any one of claims 17-19, wherein the press mold parts are brought together through a relative movement of the press mold parts along the axial direction. 21. The method as claimed in any one of claims 17-20, wherein the forming comprises at least one of drawing vacuum and applying heat, through at least one of the respective first and second press mold parts. 22. The method as claimed in any one of claims 17-21 , further comprising depositing the material on the respective forming surface of the respective first pressing tool, or on a respective separate forming tool and subsequently transferring the material to the respective first pressing tool. 23. The method as claimed in any one of the preceding claims, wherein the forming of the container parts from a pulp material is performed with an initial water content of a pulp slurry layer about 70-90 % by weight, with an initial water content of the pulp slurry layer of about 45-65 %, typically about 50-60 % by weight, or with an initial water content of the pulp slurry layer of about 25-45 % by weight, preferably about 30-40 % by weight. 24. The method as claimed in claim 23, wherien a final water content is less than about 5 % by weight, preferably less than about 1 % by weight. 25. The method as claimed in any one of the preceding claims, further comprising applying a gas and/or liquid impermeable film and/or a coating layer to a product space facing surface of the first and/or second container parts (51 , 52). 26. The method as claimed in claim 25, wherein the gas and/or liquid impermeable film is a cellulose film. 27. The method as claimed in any one of the preceding claims, further comprising attaching an inner container (6) to the first end portion of the first container part (51 ), and/or to the second end portion of the second container part (52), and/or to an inwardly facing surface of the first and/or second container parts. 28. The method as claimed in claim 27, wherein the inner container (6) is a flexible pouch formed of a biodegradable material. 29. The method as claimed in claim 27, wherein the inner container (6) is a container formed out of a glass material. 30. A kit of parts for forming a biodegradable, disposable package, comprising: a first container part (51 ) formed from a first pulp material, a second container part (52) formed from a second pulp material, wherein the first container part (51 ) comprises a wall portion (512) which surrounds a product space presenting a cross sectional area, and wherein said wall portion extends along an axial direction perpendicular to the cross sectional area, between a first and a second axially spaced apart end portion of said first container part (51 ), and wherein said second end portion of the first container part (51 ) and the second container part (52) are adapted to be permanently attached to one another in such way that the two parts form a package. 31. The kit of parts as claimed in claim 30, wherein the first end portion of the first container part (51 ) forms a closed end and the second end portion forms an open end. 32. The kit of parts as claimed in claim 30, wherein the first end portion of the first container part (51 ) forms an open end and the second end portion forms an open end. 33. The kit of parts as claimed in any one of the claims 30-32, wherein the second end portion of the first container part (51 ) and the second container part (52) present respective joint surfaces which extend at corresponding angles relative to the axial direction. 34. The kit of parts as claimed in claim 33, wherein the corresponding angles relative to the axial direction are greater than 0 degrees and less than 90 degrees, preferably greater than 0 degrees and less than 15 degrees, more preferably 3-5 degrees. 35. The kit of parts as claimed in claim 33 or 34, wherein the corresponding angles match by +/- 0-2 degrees, preferably by +/- 0-1 degrees, more preferably by +/- 0-0.5 degrees. 36. The kit of parts as claimed in any one of claims 30-35, wherein the second container part (52) presents a central portion (523) and a rim portion, surrounding the central portion (523), wherein the rim portion comprises a rim wall (522), which extends at an angle relative to the axial direction which corresponds to that of the first container part’s wall (512) at the second end portion thereof. 37. The kit of parts as claimed in claim 36, wherein the rim wall (522) extend at an angle relative to the axial direction greater than 0 degrees and less than 90 degrees, preferably greater than 0 degrees and less than 15 degrees, more preferably 3-5 degrees. 38. The kit of parts as claimed in claim 36 or 37, wherein the rim wall (522) extends at a first angle, relative to the axial direction, and the first container part’s wall (512) at the second end portion thereof extends at a second angle, relative to the axial direction, wherein the first and second angles correspond such that the angles match by +/- 0-2 degrees, preferably by +/- 0-1 degrees, more preferably by +/- 0-0.5 degrees. 39. The kit of parts, as claimed in any one of claims 36-38, wherein said second end portion of the first container part (51 ) and the second container part (52) are adapted to be permanently attached to one another such that a joining is achieved between a radially outwardly facing surface of the rim wall and a radially inwardly facing surface of the first container part’s wall, or between a radially inwardly facing surface of the rim wall and a radially outwardly facing surface of the first container part’s wall. 40. The kit of parts as claimed in any one of claims 30-39, wherein the second container part (52) comprises a wall portion (524) which extends axially between a bottom and a transition to the rim wall, preferably by an axial distance which is greater than an axial length of the rim wall (522). 41. The kit of parts as claimed in any one of claims 30-40, wherein the wall portion (512) of the first container part comprises at least one radial step formation (513). 42. The kit of parts as claimed in claim 41 , wherein the step formation (513) is located within a portion of the wall portion (512) which is closest to the second end portion, and said portion preferably corresponds to 50 % of an axial extent of the wall portion, preferably 33 %, and more preferably 25 %. 43. The kit of parts as claimed in claim 41 or 42, wherein the step formation (513) is located at a distance from the second end portion corresponding to a total axial length of a joint surface of the second container part (52). 44. The kit of parts as claimed in any one of claims 41 -43, wherein the step formation (513) forms an axial limitation for the other one of the rim wall (522) and the first container part’s wall (512). 45. The kit of parts as claimed in any one of claims 30-44, wherein the first and second container parts (51 , 52) are joined in the axial direction. 46. The kit of parts as claimed in any one of claims 30-45, wherein the first and/or second container parts have a gas and/or liquid impermeable film and/or a coating layer applied on an inwardly facing surface of the respective container part. 47. The kit of parts as claimed in claim 46, wherein the gas and/or liquid impermeable film is a cellulose film. 48. The kit of parts as claimed in any one of claims 30-47, wherein the cross sectional area of the first container part (51 ) increases as seen in the axial direction from the first end portion towards the second end portion. 49. The kit of parts as claimed in any one of claims 30-47, wherein the cross sectional area of the first container part (51 ) are constant as seen in the axial direction from the first end portion towards the second end portion. 50. The kit of parts as claimed in any one of claims 31 -49, wherein the open end formed at the second end portion of the first container part (51 ) presents the greatest cross sectional area of the package. 51. The kit of parts as claimed in any one of claims 30-50, wherein the wall portion (512) of the first container part (51 ) extending along the axial direction is rotational symmetric around the axis. 52. The kit of parts as claimed in any one of claims 30-50, wherein the wall portion (512) of the first container part (51 ) extending along the axial direction is non-rotational symmetric around the axis. 53. The kit of parts as claimed in any one of claims 30-52, wherein a portion of the first and/or second container parts (51 , 52) is formed as a handle (7). 54. The kit of parts as claimed in any one of claims 30-53, wherein the first end portion of the first container part (51 ) is adapted to receive a container closure part (53), wherein the container closure part (53) is adapted to be detachably attached to the first container part (51 ) in such a way that it seals the package (5) when attached. 55. The kit of parts as claimed in any of claims 30-54, further comprising an inner container (6). 56. The kit of parts as claimed in claim 55, wherein the inner container (6) is a flexible pouch formed of a biodegradable material. 57. The kit of parts as claimed in claim 55, wherein the inner container (6) is a container formed out of a glass material. 58. A kit of parts for a biodegradable, disposable package comprising: the kit of parts for a package according to any one of claims 54-57, and a container closure part (53), wherein the container closure part (53) is adapted to be detachably attached to the package in such a way that it seals the package when attached. 59. The kit of parts according to claim 58, wherein the container closure part (53) is formed from a third pulp material. 60. A method of packaging a product, comprising: providing a kit of parts as claimed in any one of claims 30-57 or 58-59, introducing the product into the first container part (51 ), joining the second container part (52) to the first container part (51 ), so as to close the product space. 61. A biodegradable, disposable package, comprising: a first container part (51 ) formed from a first pulp material, a second container part (52) formed from a second pulp material, wherein the first container part (51 ) comprises a wall portion (512) which surrounds a product space, presenting a cross sectional area, and wherein said wall portion extends along an axial direction perpendicular to the cross sectional area, between a first and a second axially spaced apart end portion of said first container part (51 ), wherein said second end portion of the first container part (51 ) and the second container part (52) are permanently joined to one another in such way that the two parts form a package. 62. The biodegradable, disposable package as claimed in claim 61 , wherein the second end portion of the first container part (51 ) and the second container part (52) present respective joint surfaces which extend at corresponding angles relative to the axial direction. 63. The biodegradable, disposable package as claimed in claim 62, wherein the corresponding angles relative to the axial direction are greater than 0 degrees and less than 90 degrees, preferably greater than 0 degrees and less than 15 degrees, more preferably 3-5 degrees. 64. The biodegradable, disposable package as claimed in claim 62 or 63, wherein the corresponding angles match by +/- 0-2 degrees, preferably by +/- 0-1 degrees, more preferably by +/- 0-0.5 degrees. 65. The biodegradable, disposable package as claimed in any one of claims 61 -64, wherein the second container part (52) presents a central portion (523) and a rim portion, surrounding the central portion (523), wherein the rim portion comprises a rim wall (522), which extends at an angle relative to the axial direction which corresponds to that of the first container part’s wall (512) at the second end portion thereof. 66. The biodegradable, disposable package as claimed in claim 65, wherein the rim wall (522) extends at an angle relative to the axial direction greater than 0 degrees and less than 90 degrees, preferably greater than 0 degrees and less than 15 degrees, more preferably 3-5 degrees. 67. The biodegradable, disposable package as claimed in claim 65 or 66, wherein the rim wall (522) extends at a first angle, relative to the axial direction, and the first container part’s wall (512) at the second end portion thereof extends at a second angle, relative to the axial direction, wherein the first and second angles correspond such that the angles match by +/- 0-2 degrees, preferably by +/- 0-1 degrees, more preferably by +/- 0-0.5 degrees. 68. The biodegradable, disposable package, as claimed in any one of claims 65-67, wherein the joining is achieved between a radially outwardly facing surface of the rim wall and a radially inwardly facing surface of the first container part’s wall, or between a radially inwardly facing surface of the rim wall and a radially outwardly facing surface of the first container part’s wall. | 1. A method of producing a biodegradable, disposable package (5), the method comprising: forming a first container part (51 ) from a first pulp material, and forming a second container part (52) from a second pulp material, wherein the first container part comprises a wall portion (512) which surrounds a product space presenting a cross sectional area, and wherein said wall portion (512) extends along an axial direction perpendicular to the cross sectional area, between a first and a second axially spaced apart end portion of said first container part (51 ), and wherein the method further comprises joining said second end portion of the first container part (51 ) to the second container part (52), such that the first and second container parts (51 , 52) are permanently attached to one another to form a package. 30. A kit of parts for forming a biodegradable, disposable package, comprising: a first container part (51 ) formed from a first pulp material, a second container part (52) formed from a second pulp material, wherein the first container part (51 ) comprises a wall portion (512) which surrounds a product space presenting a cross sectional area, and wherein said wall portion extends along an axial direction perpendicular to the cross sectional area, between a first and a second axially spaced apart end portion of said first container part (51 ), and wherein said second end portion of the first container part (51 ) and the second container part (52) are adapted to be permanently attached to one another in such way that the two parts form a package. 61. A biodegradable, disposable package, comprising: a first container part (51 ) formed from a first pulp material, a second container part (52) formed from a second pulp material, wherein the first container part (51 ) comprises a wall portion (512) which surrounds a product space, presenting a cross sectional area, and wherein said wall portion extends along an axial direction perpendicular to the cross sectional area, between a first and a second axially spaced apart end portion of said first container part (51 ), wherein said second end portion of the first container part (51 ) and the second container part (52) are permanently joined to one another in such way that the two parts form a package.
11 | CN113152143B | Preparation method of anti-seepage paper bottle | The invention relates to a preparation method of an anti-seepage paper bottle, which comprises the following steps: (1) placing paper pulp and other auxiliary agents into a pulp blending tank and uniformly stirring to obtain pulp; (2) conveying the slurry into a forming machine, installing a paper bottle mold, immersing the paper bottle mold into the slurry, forming through vacuum adsorption, and then demolding to obtain a wet blank of a paper bottle; (3) drying the wet blank of the paper bottle to obtain a blank of the paper bottle; (4) film coating and shaping: spraying a film spraying agent on the inner wall of a paper bottle blank, then placing the paper bottle blank into a heated shaping die, then injecting hot compressed air into the shaping die, carrying out crosslinking on the inner wall surface of the paper bottle by the film spraying agent under the heating action of the hot compressed air to form an anti-seepage adhesive film, and simultaneously enabling the shape of the bottle body to be completely attached to the shape of the shaping die by the pressure of the hot compressed air, thereby finally obtaining the anti-seepage paper bottle product. The method can form the anti-seepage glue film which is uniformly covered in the shaping process of the paper bottle, and the anti-seepage performance of the obtained paper bottle is better while the production efficiency is improved. | 1. The preparation method of the impermeable paper bottle is characterized by comprising the following steps: (1) pulping: placing paper pulp and other auxiliary agents into a pulp blending tank and uniformly stirring to obtain pulp; (2) molding: conveying the slurry into a forming machine, installing a paper bottle mold, immersing the paper bottle mold into the slurry, forming through vacuum adsorption, and then demolding to obtain a wet blank of a paper bottle; (3) and (3) drying: drying the wet paper bottle blank to obtain a paper bottle blank; (4) film coating and shaping: spraying a film spraying agent on the inner wall of the paper bottle blank, humidifying and softening the paper bottle blank by water in the film spraying agent, then putting the paper bottle blank after humidification and softening into a heated shaping die, then injecting hot compressed air into the paper bottle blank after humidification and softening in the shaping die for shaping, crosslinking the film spraying agent on the inner wall surface of the bottle body of the paper bottle blank under the heating action of the hot compressed air to form an anti-seepage film, and simultaneously blowing and supporting by the pressure of the hot compressed air to ensure that the shape of the bottle body of the paper bottle blank is completely attached to the shape of the shaping die, thereby finally obtaining the anti-seepage paper bottle; the heating temperature of the shaping die in the step (4) is 160-180 ℃; the pressure of the hot compressed air is 0.6 MPa-3 MPa, and the temperature is 160 ℃ to 180 ℃; the shaping time is 2 min-5 min; the film spraying agent in the step (4) comprises the following raw materials in parts by weight: 4-7% of gelatin, 2-5% of oxidized starch, 0.5-1.5% of guanidine gum and the balance of water; the molecular structure of the oxidized starch has carboxylic acid groups on side chains. 2. The method for preparing the impermeable paper bottle as claimed in claim 1, wherein the pulp in step (1) is herbal puree and/or waste paper recycled pulp; the other auxiliary agents comprise a binder, a waterproof agent and a release agent; the pulp comprises the following paper pulp and other auxiliary agents in parts by weight: 70-90% of paper pulp, 2-8% of binder, 1-20% of waterproof agent and 1-15% of release agent. 3. The method for preparing the impermeable paper bottle as claimed in claim 2, wherein the binder is one or two of starch slurry and bentonite with a concentration of 8-20 wt%; the water-proofing agent is neutral for papermaking; the release agent is zinc stearate. 4. The method for preparing the impermeable paper bottle as claimed in claim 1, wherein the moisture content of the blank of the paper bottle after drying in the step (3) is 5-10%. 5. The method for preparing impermeable paper bottles as claimed in claim 1, wherein the heating temperature of the shaping die in the step (4) is 180 ℃; the pressure of the hot compressed air is 2MPa, and the temperature is 160 ℃. 6. The method for preparing the impermeable paper bottle as claimed in claim 1, wherein the impermeable paper bottle is directly used in industrial product packaging industry, or is used in food product industry and cosmetic product industry after being sterilized; if the impermeable paper bottle is used in the food product industry and the cosmetic product industry, the paper pulp adopts herbal protoplasm, and the raw materials of the film spraying agent and the pulp adopt food-grade raw materials; if the anti-seepage paper bottle is used in the industrial product packaging industry, the paper pulp adopts herbaceous plant raw pulp and/or waste paper recycled pulp, and the raw materials of the film spraying agent and the pulp adopt industrial raw materials. | 1. The preparation method of the impermeable paper bottle is characterized by comprising the following steps: (1) pulping: placing paper pulp and other auxiliary agents into a pulp blending tank and uniformly stirring to obtain pulp; (2) molding: conveying the slurry into a forming machine, installing a paper bottle mold, immersing the paper bottle mold into the slurry, forming through vacuum adsorption, and then demolding to obtain a wet blank of a paper bottle; (3) and (3) drying: drying the wet paper bottle blank to obtain a paper bottle blank; (4) film coating and shaping: spraying a film spraying agent on the inner wall of the paper bottle blank, humidifying and softening the paper bottle blank by water in the film spraying agent, then putting the paper bottle blank after humidification and softening into a heated shaping die, then injecting hot compressed air into the paper bottle blank after humidification and softening in the shaping die for shaping, crosslinking the film spraying agent on the inner wall surface of the bottle body of the paper bottle blank under the heating action of the hot compressed air to form an anti-seepage film, and simultaneously blowing and supporting by the pressure of the hot compressed air to ensure that the shape of the bottle body of the paper bottle blank is completely attached to the shape of the shaping die, thereby finally obtaining the anti-seepage paper bottle; the heating temperature of the shaping die in the step (4) is 160-180 ℃; the pressure of the hot compressed air is 0.6 MPa-3 MPa, and the temperature is 160 ℃ to 180 ℃; the shaping time is 2 min-5 min; the film spraying agent in the step (4) comprises the following raw materials in parts by weight: 4-7% of gelatin, 2-5% of oxidized starch, 0.5-1.5% of guanidine gum and the balance of water; the molecular structure of the oxidized starch has carboxylic acid groups on side chains.
12 | JP2022148425A | COMPOSITE CONTAINER | To provide a composite container giving a sense of high quality, and easily allowing separation of paper and plastic at the time of disposal.SOLUTION: A composite container comprises an outer container having a base material composed of a pulp mold, and an inner container having a laminate including a plastic film. The outer container includes a first trunk part, an opening end part, a first shoulder part connected to the first trunk part and extending toward the opening end part, and a first neck part connecting the first shoulder part and the opening end part. The inner container includes a second trunk part, a second shoulder part connected to the second trunk part and extending toward the opening end part, and a second neck part connected to the second shoulder part and extending toward the opening end part. In the composite container, the inner container is covered by the outer container, and the outer container can be disassembled along a cross section that divides the opening end part, the first neck part, the first shoulder part and the first trunk part.SELECTED DRAWING: Figure 1 | 1. Equipped with an outer container having a substrate made of pulp mold and an inner container having a laminate containing a plastic film, The outer container includes a first trunk, an open end, a first shoulder connected to the first trunk and extending toward the open end, and a continuous connection between the first shoulder and the open end. a first neck provided with; The inner container includes a second body, a second shoulder connected to the second body and extending toward the opening end, and a second shoulder continuing to the second shoulder and extending toward the opening end. 2 necks and a composite container in which the inner container is covered with the outer container, A composite container, wherein the outer container can be dismantled along a cross section dividing the open end, the first neck, the first shoulder and the first body. 2. When the direction in which the outer container divides the open end portion, the first neck portion, the first shoulder portion and the first body portion is taken as a vertical direction, the horizontal direction of the first body portion intersecting with the vertical direction. 2. The composite container according to claim 1, wherein the cross-sectional shape is elliptical, and the outer container can be dismantled along the major axis of the ellipse. 3. The composite container according to claim 1, wherein the base material of the outer container contains a thermoplastic resin. | 1. Equipped with an outer container having a substrate made of pulp mold and an inner container having a laminate containing a plastic film,The outer container includes a first trunk, an open end, a first shoulder connected to the first trunk and extending toward the open end, and a continuous connection between the first shoulder and the open end. a first neck provided with;The inner container includes a second body, a second shoulder connected to the second body and extending toward the opening end, and a second shoulder continuing to the second shoulder and extending toward the opening end. 2 necks and a composite container in which the inner container is covered with the outer container,A composite container, wherein the outer container can be dismantled along a cross section dividing the open end, the first neck, the first shoulder and the first body.
13 | JP2022166769A | COMPOSITE CONTAINER | To provide a composite container that has a sense of high quality and can be separated into paper and plastic when disposed of.SOLUTION: A composite container includes: a paper-made outer container; and an inner container with a laminated body containing plastic film. The inner container is covered with the outer container. The outer container includes: a cylindrical, first trunk part; a bottom part that is the lower opening end of the first trunk part closed with a bottom member; a first ramp that continues to the upper opening end of the first trunk part and tapers upward; and a first neck part whose upper end continuing to the first ramp is open. The inner container includes a pouch body and a pouring tool. The pouch body includes: a heat-sealing part around the circumference thereof; a second trunk part; a second ramp that continues to the second trunk part and tapers upward; and a second neck part that continues to the second ramp and extends upward. The second neck part has the pouring tool seal-heated thereto, and the inner container being covered with the outer container, the outer container being disassembled.SELECTED DRAWING: Figure 1 | 1. A composite container comprising an outer container made of paper and an inner container provided with a laminate containing a plastic film, wherein the inner container is covered with the outer container, The outer container has a cylindrical first barrel, a bottom portion with a bottom member closing a lower opening of the first barrel, and an upwardly tapering opening continuously connected to the upper opening of the first barrel. 1 inclined portion, and a first neck portion connected to the first inclined portion and having an open upper end, The inner container comprises a pouch body and a dispenser, The pouch main body has a heat-bonded portion on the peripheral edge, a second body portion, a second inclined portion connected to the second body portion and tapered upward, and a second inclined portion connected to the second inclined portion and extending upward. an extending second neck, the dispenser being thermally bonded to the second neck; The inner container is covered with the outer container, A composite container, wherein the outer container is dismantled. 2. A band seal is provided at a position straddling the first neck portion of the outer container or the second neck portion where the first neck portion of the outer container and the pouring tool of the inner container are thermally bonded. The composite container according to claim 1. | 1. A composite container comprising an outer container made of paper and an inner container provided with a laminate containing a plastic film, wherein the inner container is covered with the outer container,The outer container has a cylindrical first barrel, a bottom portion with a bottom member closing a lower opening of the first barrel, and an upwardly tapering opening continuously connected to the upper opening of the first barrel. 1 inclined portion, and a first neck portion connected to the first inclined portion and having an open upper end,The inner container comprises a pouch body and a dispenser,The pouch main body has a heat-bonded portion on the peripheral edge, a second body portion, a second inclined portion connected to the second body portion and tapered upward, and a second inclined portion connected to the second inclined portion and extending upward. an extending second neck, the dispenser being thermally bonded to the second neck;The inner container is covered with the outer container,A composite container, wherein the outer container is dismantled.
14 | JP2022148486A | COMPOSITE CONTAINER | To provide a composite container giving a sense of high quality, and easily allowing separation of paper and plastic at the time of disposal.SOLUTION: A composite container comprises a paper-made outer container and an inner container having a laminate including a plastic film. The outer container is composed of a first member comprising a cylindrical first trunk part and a bottom part closing one opening, and a second member composed of a pulp mold, comprising a trunk part joining part to be joined to the other opening of the first trunk part, an opening end part to be joined to the other side, a first shoulder part to be tapered toward the opening end part, and a first neck part. The other opening of the first member is joined to the trunk joining part of the second member. The inner container comprises a pouch body and an extraction device, the pouch body includes a second trunk part, a tapering second shoulder part and a second neck part, the inner container is covered by the outer container, and the outer container can be disassembled into the first member and the second member.SELECTED DRAWING: Figure 1 | 1. A composite container comprising an outer container made of paper and an inner container provided with a laminate containing a plastic film, wherein the inner container is covered with the outer container, The outer container is a first member consisting of a cylindrical first body and a bottom with one opening closed; A body joint part joined to the other opening of the first body part on one side, an opening end part on the other side, and a second body part connected to the body joint part and tapering toward the opening end part. and a second member having a base material made of pulp mold and having a first neck connecting the first shoulder and the open end, The other opening of the first member is joined to the trunk joint of the second member, The inner container comprises a pouch body and a pouring tool, the pouch body has a heat-bonded part on the peripheral edge, the pouring tool is bonded to the heat-bonded part, The pouch body includes a second body portion, a second shoulder portion connected to the second body portion and tapering toward the pouring tool, and a second shoulder portion continuing to the second shoulder portion and extending toward the pouring tool. having a neck and The inner container is covered with the outer container, A composite container, wherein the outer container can be dismantled into the first member and the second member. 2. The trunk joint portion of the second member extends outward from the first shoulder portion, and the outer circumference of the trunk joint portion is smaller than the inner circumference of the first trunk portion of the first member. 2. The composite container according to claim 1, wherein said body joint is fitted inside said first body. | 1. A composite container comprising an outer container made of paper and an inner container provided with a laminate containing a plastic film, wherein the inner container is covered with the outer container, The outer container is a first member consisting of a cylindrical first body and a bottom with one opening closed; A body joint part joined to the other opening of the first body part on one side, an opening end part on the other side, and a second body part connected to the body joint part and tapering toward the opening end part. and a second member having a base material made of pulp mold and having a first neck connecting the first shoulder and the open end, The other opening of the first member is joined to the trunk joint of the second member, The inner container comprises a pouch body and a pouring tool, the pouch body has a heat-bonded part on the peripheral edge, the pouring tool is bonded to the heat-bonded part, The pouch body includes a second body portion, a second shoulder portion connected to the second body portion and tapering toward the pouring tool, and a second shoulder portion continuing to the second shoulder portion and extending toward the pouring tool. having a neck and The inner container is covered with the outer container, A composite container, wherein the outer container can be dismantled into the first member and the second member. 2. The trunk joint portion of the second member extends outward from the first shoulder portion, and the outer circumference of the trunk joint portion is smaller than the inner circumference of the first trunk portion of the first member.
15 | JP2009196644A | COMPOSITE CONTAINER | &lt;P&gt;PROBLEM TO BE SOLVED: To provide a composite container capable of ensuring the degree of versatility of the shape, and preventing an exterior body from being stained when filling contents. &lt;P&gt;SOLUTION: The composite container 1 includes an inner container 4 having a bag body 2 for storing contents and a spout 3 for allowing the contents to flow outside, and an exterior body 6 consisting of a pair of pulp mold formed bodies 5a and 5b for covering an outer surface of the inner container 4 from a sidewall side. &lt;P&gt;COPYRIGHT: (C)2009,JPO&amp;INPIT | 1. An inner container comprising: a bag formed of a laminate including at least a base material layer and a thermoplastic resin layer as the innermost layer; and a cylindrical spout fixed to the opening end of the bag. , A composite container in which an exterior body composed of a pair of pulp mold molded bodies covering an outer surface of the inner container excluding a part of the spout is integrated. 2. At least one joining piece is integrally formed on the joining surface of each of the pulp mold moldings, and the joining piece is bent to the inside of the pulp mold molding to bond the joining surface and the opposing joining pieces to each other. The composite container according to claim 1, wherein the outer package is formed. 3. The fitting part which regulates rotation of the spout with respect to the exterior body is formed on the outer peripheral surface of the spout while the pulp mold molded body is fitted. Composite container. 4. The composite container according to claim 3, wherein a cross section of the fitting portion has a shape having at least one linear portion or an elliptical shape. 5. The composite container according to claim 4, wherein a cross section of the fitting portion is a polygonal shape. 6. The composite container according to any one of claims 1 to 5, wherein the pulp mold molded body has a shape obtained by dividing the exterior body into substantially half when viewed from the spout side. 7. The composite container according to any one of claims 1 to 5, wherein the pulp mold molded body has a shape obtained by dividing the exterior body into the spout side and the bag body side. 8. The composite container according to any one of claims 1 to 7, wherein a perforation capable of detaching the spout is formed by breaking a part of the pulp mold molded body. | 1. An inner container comprising: a bag formed of a laminate including at least a base material layer and a thermoplastic resin layer as the innermost layer; and a cylindrical spout fixed to the opening end of the bag. , A composite container in which an exterior body composed of a pair of pulp mold molded bodies covering an outer surface of the inner container excluding a part of the spout is integrated. 3. The fitting part which regulates rotation of the spout with respect to the exterior body is formed on the outer peripheral surface of the spout while the pulp mold molded body is fitted. Composite container.
16 | WO2023108240A3 | BOTTLE, METHOD FOR PRODUCING A BOTTLE, CAN-SHAPED CONTAINER, METHOD FOR PRODUCING A CAN-SHAPED CONTAINER, PACKAGING AND METHOD FOR PRODUCING A PACKAGING | This invention relates to a bottle, to a method for producing a bottle, to a can-shaped container, to a method for producing a can-shaped container, to a packaging and to a method for producing a packaging. The products developed can be produced from additivated pulp and/or a coating that provide resistance against air, gas, liquid, steam, and moisture, without losing their mechanical properties. | None | None
17 | GB202017432D0 | A system and method for forming a moulded article | Method and system for forming moulded article 22 comprising preparing fibre suspension in a suspending liquid, feeding the fibre suspension to a porous mould 15, removing the liquid via pores of the porous mould 15, applying pressure to internal walls of the article 22 via an impermeable surface 19 to expel further liquid through the pores of the mould 15 and removing the article 22 from the mould 15. The moulded article may be subjected to a non-porous mould 25. Pressure may be applied to the article 22 in in the non-porous mould 25 to impart the shape of the non-porous mould 25 to the external walls of the article 22. The walls of the porous mould 15 may be cleaned after removing the article 22, cleaning may comprise reversing expelled liquid back through the mould 15 or use of a water jet against the mould walls. A further step may comprise applying a coating to a surface of the article 22 which may comprise spraying an internal base and sides of the article. Also claimed is a neck fitment 35 for a container made from a fibre suspension. [GB2600700A] | None | None
18 | EP4240908A1 | A MOULD FOR FORMING A UNITARY ARTICLE FROM PULP | A mould (14) for forming an article from a fibre suspension. The mould includes an insert with a cavity (27) in the negative shape of an article to be formed and two regions of different porosity/permeability (28, 29) about the cavity (27). In use the mould communicates a suspending fluid of the fibre suspension, e.g. by vacuum pump, through theat least two regions of different porosity/permeability about the cavity. A formed shape (22) of fibres is left behind on the cavity. | 1. A mould for forming a bottle shaped article from a fibre suspension, the mould comprising: a cavity in a negative shape of the bottle shaped article to be formed; wherein the mould is configured to communicate a suspending fluid of the fibre suspension through at least two regions of different porosity about the cavity; wherein a first porous region, having a porosity less than or equal to 90%, is a first layer comprising the substantive article facing surface of the cavity, and a second porous region, having a porosity greater than the first porous region, is a second layer serving as a supporting structure for the first porous region. 2. The mould of claim 1, comprising a third porous region. 3. The mould of any preceding claim, wherein the mould is a removeable insert for insertion into a mould block. 4. The mould of claim 3, wherein the removeable insert is 3-D printed or made by another additive manufacturing technique. 5. The mould of claim 1, wherein a first porosity is 40%-70% and a second porosity is 80-90%. 6. The mould of any preceding claim, wherein the mould comprises two or more cooperating pieces , each including a portion of the cavity, configured to open apart for removal of a moulded article. 7. The mould of any preceding claim, comprising an opening into the cavity for receiving a fibre suspension dispenser nozzle. 8. The mould of claim 7, in combination with a fibre suspension dispenser nozzle, wherein the cavity is configured for moulding a bottle comprising a neck, shoulder and main body; the fibre suspension dispenser nozzle comprising a tube extendable through the opening, to a position proximate the shoulder. A method of moulding an article, comprising: preparing a fibre suspension in a suspending liquid; feeding the fibre suspension to a mould according to any preceding claim; removing the suspending liquid through the at least two regions of different porosity; applying pressure to internal walls of the article, in order to expel further suspending liquid through the at least two regions of different porosity; and removing the moulded article from the mould. The method of claim 9, comprising cleaning walls of the mould after removal of the article. The method of claim 10, wherein cleaning comprises reversing expelled suspending liquid back through the mould and/or use of a water jet against walls of the mould. The method of any preceding claim 9 to 11, wherein the fibre suspension fed to the porous mould comprises 0.1 to 1% solids, preferably 0.7% solids. | 1. A mould for forming a bottle shaped article from a fibre suspension, the mould comprising: a cavity in a negative shape of the bottle shaped article to be formed; wherein the mould is configured to communicate a suspending fluid of the fibre suspension through at least two regions of different porosity about the cavity; wherein a first porous region, having a porosity less than or equal to 90%, is a first layer comprising the substantive article facing surface of the cavity, and a second porous region, having a porosity greater than the first porous region, is a second layer serving as a supporting structure for the first porous region.
19 | US10829280B2 | Compostable single-use beverage container and associated mechanism for sealing the container | The present invention relates to a novel beverage container and a mechanism for securing a cap to the container within an automated kiosk. The container comprises a compostable shell, beverage bag, and other components. The beverage bag is sealed to a closure shoulder using a mechanical sealing ring, optionally without the use of using heat, glue or ultrasonic energy. The cap is secured to the closure shoulder by the mechanism within the kiosk. | 1. A beverage container, comprising: an outer shell comprising a locking tab; a beverage bag within the outer shell, the beverage bag comprising a top opening; a mechanical sealing ring comprising a first portion located within the beverage bag and a second portion protruding outside of the top opening of the beverage bag, the second portion comprising a first locking ring; a vertically-oriented closure shoulder comprising a second locking ring and a protrusion comprising a horizontally-extending surface, wherein the second locking ring is engaged with the first locking ring to clamp between them a portion of the beverage bag surrounding the top opening of the beverage bag and the locking tab is engaged approximately perpendicularly with the horizontally-extending surface of the protrusion to prevent the closure shoulder from being removed from the outer shell; and a cap secured to the closure shoulder. 2. The beverage container of claim 1 , wherein the outer shell further comprises a bottom flap comprising a notch engaged with a side wall of the outer shell. 3. The beverage container of claim 1 , wherein the beverage container is shaped to receive a second beverage container of the same design in a nested configuration. 4. The beverage container of claim 1 , wherein the beverage container is compostable. 5. The beverage container of claim 4 , wherein the outer shell comprises one or more of paper, paperboard, or laminated cellulose fiber. 6. The beverage container of claim 5 , wherein the mechanical sealing ring, the closure shoulder, and the cap comprise compostable polymers. 7. A method of assembling a beverage container, comprising: placing a mechanical sealing ring in a bag through a first opening in the bottom of the bag; moving a portion of the mechanical sealing ring through a second opening in the top of the bag; engaging a first locking ring on the mechanical sealing ring with a second locking ring in a closure shoulder, the mechanical sealing ring and the closure shoulder clamping between them a portion of the bag around the second opening; sealing the first opening in the bottom of the bag; securing a cap to the closure shoulder; and placing an outer shell around the bag. 8. The method of claim 7 , wherein the closure shoulder comprises a protrusion and the outer shell comprises a locking tab, the method further comprising: engaging the locking tab with the protrusion to keep a portion of the closure shoulder within the shell. 9. The method of claim 7 further comprising: closing a bottom flap on the outer shell. 10. The method of claim 9 , wherein the beverage container is compostable. 11. The method of claim 10 , wherein the outer shell comprises one or more of paper, paperboard, or laminated cellulose fiber. 12. The method of claim 11 , wherein the mechanical sealing ring, the closure shoulder, and the cap comprise compostable polymers. 13. A method of stacking beverage containers, comprising: assembling a first beverage container according to the method of claim 7 ; assembling a second beverage container according to the method of claim 7 ; and placing the second beverage container under the first beverage container, such that the cap of the second beverage container is nested within the closure shoulder of the first beverage container. 14. The method of claim 13 , wherein the first beverage container and the second beverage container are compostable. 15. The beverage container of claim 2 , wherein the outer shell further comprises a hinge connecting the bottom flap to a portion of the side wall, wherein the bottom flap is movable along the hinge between a direction parallel to the side wall and a direction perpendicular to the side wall. 16. The beverage container of claim 2 , wherein the notch inserts into a slit in the side wall. 17. The beverage container of claim 15 , wherein the notch inserts into a slit in the side wall. | 1. A beverage container, comprising: an outer shell comprising a locking tab; a beverage bag within the outer shell, the beverage bag comprising a top opening; a mechanical sealing ring comprising a first portion located within the beverage bag and a second portion protruding outside of the top opening of the beverage bag, the second portion comprising a first locking ring; a vertically-oriented closure shoulder comprising a second locking ring and a protrusion comprising a horizontally-extending surface, wherein the second locking ring is engaged with the first locking ring to clamp between them a portion of the beverage bag surrounding the top opening of the beverage bag and the locking tab is engaged approximately perpendicularly with the horizontally-extending surface of the protrusion to prevent the closure shoulder from being removed from the outer shell; and a cap secured to the closure shoulder. 7. A method of assembling a beverage container, comprising: placing a mechanical sealing ring in a bag through a first opening in the bottom of the bag; moving a portion of the mechanical sealing ring through a second opening in the top of the bag; engaging a first locking ring on the mechanical sealing ring with a second locking ring in a closure shoulder, the mechanical sealing ring and the closure shoulder clamping between them a portion of the bag around the second opening; sealing the first opening in the bottom of the bag; securing a cap to the closure shoulder; and placing an outer shell around the bag.
20 | EP3983139A4 | METHODS, APPARATUS, AND CHEMICAL COMPOSITIONS FOR SELECTIVELY COATING FIBER-BASED FOOD CONTAINERS | Methods and apparatus for vacuum forming and subsequently applying topical coatings fiber-based food containers. The slurry includes one or more of an embedded moisture barrier, vapor barrier, and oil barrier, and the topical coating comprises one or more of a vapor barrier, a moisture barrier, an oil barrier, and an oxygen barrier. For food containers having deep sidewalls, a spray coating system includes a first nozzle for applying a full cone spray pattern to the bottom surface of the container, and a second nozzle for applying a hollow cone spray pattern to the inside surfaces of the side walls. [WO2021133760A1] | None | None
21 | EP3983140A4 | ACRYLATE AND NON-ACRYLATE BASED CHEMICAL COMPOSITIONS FOR SELECTIVELY COATING FIBER-BASED FOOD CONTAINERS | Methods and apparatus for vacuum forming and subsequently applying topical coatings fiber-based food containers. The slurry includes one or more of an embedded moisture barrier, vapor barrier, and oil barrier, and the topical coating comprises one or more of a vapor barrier, a moisture barrier, an oil barrier, and an oxygen barrier, for example polyvinyl alcohol, sugar alcohol, citric acid, and cellulose nanofibrils. [WO2021236433A1] | None | None
22 | US9988199B2 | Methods and apparatus for manufacturing fiber-based microwavable food containers | Methods and apparatus for manufacturing a microwavable food container include: forming a wire mesh over a mold comprising a mirror image of the microwavable food container; immersing the wire mesh in a fiber-based slurry bath; drawing a vacuum across the wire mesh to cause fiber particles to accumulate at the wire mesh surface; and removing the wire mesh including the accumulated fiber particles from the slurry bath; wherein the slurry comprises a moisture barrier, an oil barrier, and a vapor barrier. | 1. A slurry for use in vacuum forming a fiber-based microwavable food container, the slurry comprising: an aqueous pulp mixture comprising fibers ground from at least one of old corrugated containers (OCC) and newsprint (NP); a moisture barrier component in the range of 0.5%-10% of the slurry weight; an oil barrier component in the range of 0.5%-10% of the slurry weight, where the oil barrier component is different from the moisture barrier component; and a rigidity component in the range of 1%-5% of the slurry weight. 2. The slurry of claim 1 , further comprising a retention aid. 3. The slurry of claim 2 , wherein the moisture barrier is in the range of about 1.5%-4%, the oil barrier is in the range of about 1%-4%, and the retention aid is in the range of about 0.1%-0.5%. 4. The slurry of claim 3 , wherein the moisture barrier comprises alkyltene dimer (AKD). 5. The slurry of claim 4 , wherein the moisture barrier comprises alkyltene dimer (AKD) in the range of about 3.5%. 6. The slurry of claim 5 , wherein the oil barrier comprises a water based emulsion. 7. The slurry of claim 6 , wherein the water based emulsion comprises fluorine containing a fluorocarbon resin. 8. The slurry of claim 6 , wherein the water based emulsion comprises fluorine containing a fluorine polymer. 9. The slurry of claim 2 , wherein the retention aid comprises an organic compound in the range of 0.1-1% of the slurry volume. 10. The slurry of claim 1 , wherein the pulp mixture comprises old corrugated containers (OCC) in the range of about 70% and newsprint (NP) in the range of about 30%. 11. The slurry of claim 1 , wherein the rigidity component comprises a liquid starch. 12. The slurry of claim 11 , wherein the rigidity component further comprises a low charge liquid cationic starch. 13. The slurry of claim 1 , wherein the fibers exhibit a freeness in the range of 100-700. 14. The slurry of claim 1 , further comprising a vapor barrier comprising a long chain fluorine-based polymer. 15. The slurry of claim 14 , wherein the vapor barrier comprises in the range of about 0.1-3% of the slurry weight. 16. The slurry of claim 1 , wherein the rigidity component comprises modified polyamines configured to form both hydrogen and ionic bonds with the fibers. 17. The slurry of claim 1 , wherein the rigidity component comprises polyamide-epichlorohydrin (PAE) resin. 18. A fiber-based slurry for use in vacuum forming microwavable food trays, the slurry comprising: a pulp mixture including at least one of old corrugated containers (OCC) and newsprint (NP); a moisture barrier comprising alkyltene dimer (AKD); an oil barrier comprising a water based fluorine emulsion; and a rigidity component comprising liquid starch. 19. The slurry of claim 18 , further comprising: a vapor barrier comprising a long chain fluorine-based polymer. | 1. A slurry for use in vacuum forming a fiber-based microwavable food container, the slurry comprising:an aqueous pulp mixture comprising fibers ground from at least one of old corrugated containers (OCC) and newsprint (NP);a moisture barrier component in the range of 0.5%-10% of the slurry weight;an oil barrier component in the range of 0.5%-10% of the slurry weight, where the oil barrier component is different from the moisture barrier component; anda rigidity component in the range of 1%-5% of the slurry weight. 18. A fiber-based slurry for use in vacuum forming microwavable food trays, the slurry comprising:a pulp mixture including at least one of old corrugated containers (OCC) and newsprint (NP);a moisture barrier comprising alkyltene dimer (AKD);an oil barrier comprising a water based fluorine emulsion; anda rigidity component comprising liquid starch.
23 | US10428467B2 | Methods and apparatus for manufacturing fiber-based meat containers | Methods and apparatus for vacuum forming a meat tray using a slurry. The slurry comprises: a moisture barrier comprising AKD in the range of about 4% by weight; a fiber base comprising bagasse; and an oil barrier comprising a water-based emulsion in the range of about 1.5% by weight. | 1. A fiber-based slurry for use in vacuum forming a meat tray, the slurry comprising: a fiber base of about 70% softwood and about 30% bagasse; a moisture barrier; and an oil barrier; wherein the moisture barrier is in a range of about 1%-4% by weight and the oil barrier is in a range of about 1%-4% by weight. 2. The slurry of claim 1 , further comprising a strength additive in a range of 1.5%-4% by weight. 3. The slurry of claim 2 , wherein: the moisture barrier comprises alkyl ketene dimer (AKD) in an amount of about 4% by weight; and the oil barrier comprises a water based emulsion in an amount of about 1.5% by weight. 4. A meat tray made from the slurry of claim 3 . 5. A fiber-based slurry for use in vacuum forming a meat tray, the slurry comprising: a fiber base of about 70% bamboo and about 30% bagasse; a moisture barrier; and an oil barrier; wherein the moisture barrier is in a range of about 1%-4% by weight and the oil barrier is in a range of about 1%-4% by weight. 6. The slurry of claim 5 , wherein the moisture barrier comprises alkyl ketene dimer (AKD). 7. The slurry of claim 5 , wherein the oil barrier comprises a water based emulsion. 8. A meat tray made from the slurry of claim 5 . 9. A slurry for use in vacuum forming a meat tray, comprising: a moisture barrier comprising alkyl ketene dimer (AKD) in an amount of about 4% by weight; a fiber base comprising bagasse; and an oil barrier comprising a water-based emulsion in an amount of about 1.5% by weight. | 1. A fiber-based slurry for use in vacuum forming a meat tray, the slurry comprising:a fiber base of about 70% softwood and about 30% bagasse;a moisture barrier; andan oil barrier;wherein the moisture barrier is in a range of about 1%-4% by weight and the oil barrier is in a range of about 1%-4% by weight. 5. A fiber-based slurry for use in vacuum forming a meat tray, the slurry comprising:a fiber base of about 70% bamboo and about 30% bagasse;a moisture barrier; andan oil barrier;wherein the moisture barrier is in a range of about 1%-4% by weight and the oil barrier is in a range of about 1%-4% by weight. 9. A slurry for use in vacuum forming a meat tray, comprising:a moisture barrier comprising alkyl ketene dimer (AKD) in an amount of about 4% by weight;a fiber base comprising bagasse; andan oil barrier comprising a water-based emulsion in an amount of about 1.5% by weight.
24 | US11654600B2 | Methods, apparatus, and chemical compositions for selectively coating fiber-based food containers | Methods and apparatus for vacuum forming and subsequently applying topical coatings fiber-based food containers. The slurry includes an embedded moisture barrier and/or vapor barrier, and the topical coating comprises an oil barrier comprising acrylate, rice bran wax, pectin, and pea protein. | 1. A method of manufacturing a fiber based microwave bowl of the type including a substantially circular bottom portion bounded by an inclined circumferential side wall, the method comprising the steps of: providing a wire mesh mold approximating the shape of the bowl; preparing an aqueous fiber based slurry comprising up to 100% virgin fiber; adding an embedded moisture barrier to the slurry; immersing the mold in the slurry; drawing a vacuum across the mold within the slurry until a desired thickness of fiber particles accumulates at a surface of the mold; removing the accumulated particles from the mold; drying and pressing the accumulated particles in a press to thereby form the bowl; transferring the bowl from the press to a coating station; and applying an acrylic based oil barrier layer to a surface of the bowl at the coating station. 2. The method of claim 1 , wherein the embedded moisture barrier comprises 2%-5% alkyl ketene dimer (AKD). 3. The method of claim 2 , wherein the oil barrier layer comprises a calcium carbonate component to facilitate bonding to a bowl surface. 4. The method of claim 2 , wherein the oil barrier layer comprises a pea emulsion. 5. The method of claim 2 , wherein the oil barrier layer comprises an alginate. 6. The method of claim 2 , wherein the oil barrier layer comprises an aqueous solution including about 25% acrylate and a first supplemental component configured to reduce tackiness. 7. The method of claim 6 , wherein the first supplemental component comprises about 1.8% rice bran wax. 8. The method of claim 7 , wherein the coating station comprises: a spray system; and a conveyor configured to move the bowl along a direction of travel into engagement with the spray system. 9. The method of claim 8 , wherein the spray system comprises a first nozzle configured to discharge a full cone spray pattern onto the bottom of the bowl. 10. The method of claim 9 , wherein the spray system comprises a second nozzle configured to discharge a hollow cone spray pattern onto an inside surface of the sidewall. 11. The method of claim 9 , wherein the solids comprise acrylate, rice bran wax, pectin, and pea protein. 12. The method of claim 6 , wherein the first supplemental component comprises about 0.4% pectin. 13. The method of claim 6 , wherein the oil barrier layer comprises a second supplemental component configured to facilitate emulsion of the first supplemental component. 14. The method of claim 13 , wherein the second supplemental component comprises about 0.3% pea protein. 15. The method of claim 6 , wherein the oil barrier layer comprises a third supplemental component configured to adjust the PH level of the oil barrier coating to thereby facilitate acrylate curing. 16. The method of claim 15 , wherein the third supplemental component comprises about 0.2% liquid ammonium. 17. The method of claim 1 , wherein the oil barrier layer comprises an approximately 1:3 solution of acrylic and water. | 1. A method of manufacturing a fiber based microwave bowl of the type including a substantially circular bottom portion bounded by an inclined circumferential side wall, the method comprising the steps of:providing a wire mesh mold approximating the shape of the bowl;preparing an aqueous fiber based slurry comprising up to 100% virgin fiber;adding an embedded moisture barrier to the slurry;immersing the mold in the slurry;drawing a vacuum across the mold within the slurry until a desired thickness of fiber particles accumulates at a surface of the mold;removing the accumulated particles from the mold;drying and pressing the accumulated particles in a press to thereby form the bowl;transferring the bowl from the press to a coating station; andapplying an acrylic based oil barrier layer to a surface of the bowl at the coating station.
25 | US2023226791A1 | APPARATUS FOR MANUFACTURING A CONTAINER | This invention relates to an apparatus for manufacturing a container, the container being made of paperboard and being formed from at least two elements adhered together. An apparatus for use in manufacturing a container comprises a first inlet connected to a supply of dry steam; a second inlet connected to a supply of hot air; a mixing chamber, the first inlet and the second inlet being fluidly connected to the mixing chamber such that a flow of dry steam from the first inlet mixes with a flow of hot air from the second inlet; and a delivery nozzle fluidly connected to the mixing at least one of said elements. | 1. An apparatus for use in manufacturing a container, the container being made of paperboard and being formed from at least two elements adhered together, and the apparatus comprising: a first inlet connected to a supply of dry steam; a second inlet connected to a supply of hot air; a mixing chamber, the first inlet and the second inlet being fluidly connected to the mixing chamber such that a flow of dry steam from the first inlet mixes with a flow of hot air from the second inlet; and a delivery nozzle fluidly connected to the mixing chamber and configured to direct said mixed flow of hot air and dry steam to a part of at least one of said elements. 2. An apparatus as claimed in claim 1 , wherein the first inlet is fluidly connected to the mixing chamber downstream of the second inlet. 3. An apparatus as claimed in claim 1 , further comprising: a steam generator; and a separator device for removing condensate from steam, the separator device being fluidly connected between the steam generator and the first inlet. 4. An apparatus as claimed in claim 3 , wherein the separator device comprises a cyclonic separator. 5. An apparatus as claimed in claim 1 , further comprising a sealing plate, and wherein the delivery nozzle includes an end surface surrounding an opening, and the delivery nozzle is movable between a first position in which the delivery nozzle is not in contact with the sealing plate and a second position in which the end surface of the delivery nozzle is in contact with the sealing plate. 6. An apparatus as claimed in claim 1 , further comprising a heating assembly arranged to apply heat to a part of the delivery nozzle. 7. An apparatus as claimed in claim 6 , wherein the heating assembly comprises a heating band surrounding a part of the delivery nozzle. 8. An apparatus as claimed in claim 1 , wherein the delivery nozzle includes an outlet for the mixed flow of hot air and dry steam. 9. An apparatus as claimed in claim 1 , further comprising a protective sheath arranged to prevent or block interaction between the mixed flow of hot air and dry steam and a second part of at least one of said elements. 10. An apparatus as claimed in claim 9 , wherein the protective sheath is connected to the delivery nozzle. 11. An apparatus as claimed in claim 9 , wherein the protective sheath is disposed in an interior volume of the delivery nozzle. 12. An apparatus as claimed in claim 11 , wherein the protective sheath is supported in the interior volume of the delivery nozzle so as to define an annular flow path around the protective sheath. 13. An apparatus as claimed in claim 9 , wherein the protective sheath comprises a tubular side wall. 14. An apparatus as claimed in claim 1 , further comprising a diverter disposed downstream of the first inlet, the diverter being fluidly connected to an exhaust conduit, and the diverter having a delivery configuration in which the flow of dry steam from the first inlet mixes with the flow of hot air in the mixing chamber and flows into the delivery nozzle and an exhaust configuration in which the flow of dry steam from the first inlet is directed to flow through the exhaust conduit. 15. An apparatus as claimed in claim 14 , wherein the diverter comprises a bypass valve. 16. A method of reactivating adhesive comprising: mixing a stream of dry steam with a stream of hot air; and directing said mixed stream to flow over a surface including a layer of adhesive. | 1. 1. An apparatus for use in manufacturing a container, the container being made of paperboard and being formed from at least two elements adhered together, and the apparatus comprising:a first inlet connected to a supply of dry steam;a second inlet connected to a supply of hot air;a mixing chamber, the first inlet and the second inlet being fluidly connected to the mixing chamber such that a flow of dry steam from the first inlet mixes with a flow of hot air from the second inlet; anda delivery nozzle fluidly connected to the mixing chamber and configured to direct said mixed flow of hot air and dry steam to a part of at least one of said elements. 16. 16. A method of reactivating adhesive comprising:mixing a stream of dry steam with a stream of hot air; anddirecting said mixed stream to flow over a surface including a layer of adhesive.
26 | US2023226790A1 | APPARATUS FOR MANUFACTURING A CONTAINER | This invention relates to an apparatus for manufacturing a bottle, the bottle comprising an inner pouch and an outer paperboard shell, the shell being made from a sheet blank comprising a main body panel, a first neck panel and a second neck panel. An apparatus for use in manufacturing a bottle comprises a former having a cavity for receiving said pouch, the former comprising a main body section, a neck section and a shoulder section extending between the main body section and the neck section; at least two neck press elements, each neck press element including a press surface facing and aligned with at least a part of the neck section of the former, and each neck press element being moveable into a clamping position to clamp a part of one of said neck panels between the neck press element and the neck section of the former; and at least two shoulder press elements, each shoulder press element including a press surface facing and aligned with the shoulder section of the former, and each shoulder press element being moveable into a | 1. An apparatus for use in manufacturing a bottle, the bottle comprising an inner pouch and an outer paperboard shell, the shell being made from a sheet blank comprising a main body panel, a first neck panel and a second neck panel, and the apparatus comprising: - a former having a cavity for receiving said pouch, the former comprising a main body section, a neck section and a shoulder section extending between the main body section and the neck section; - at least two neck press elements, each neck press element including a press surface facing and aligned with at least a part of the neck section of the former, and each neck press element being moveable into a clamping position to clamp a part of one of said neck panels between the neck press element and the neck section of the former; and - at least two shoulder press elements, each shoulder press element including a press surface facing and aligned with the shoulder section of the former, and each shoulder press element being moveable into a clamping position to clamp a part of one of said neck panels between the shoulder press element and the shoulder section of the former. 2. An apparatus as claimed in claim 1 , comprising a pair of the neck press elements, the neck press elements being disposed on opposite sides of the former, and a pair of the shoulder press elements, the shoulder press elements being disposed on opposite sides of the former. 3. An apparatus as claimed in claim 1 , wherein the main body section of the former is substantially cylindrical and the neck section of the former is substantially cylindrical, and a diameter of the main body section of the former is larger than a diameter of the neck section of the former. 4. An apparatus as claimed in claim 1 , wherein the press surface of each of the shoulder press elements is a curved press surface. 5. An apparatus as claimed in claim 4 , wherein the curved press surface of each of the shoulder press elements comprises an upper portion having a part-cylindrical shape with a first radius of curvature, and a lower portion having a part-cylindrical shape with a second radius of curvature, the second radius of curvature being larger than the first radius of curvature. 6. An apparatus as claimed in claim 5 , wherein the curved press surface of each of the shoulder press elements further comprises a middle portion disposed between the upper portion and the lower portion, the middle portion of the press surface having a double curvature. 7. An apparatus as claimed in claim 6 , wherein two planes of principle curvature of the middle portion of the press surface are perpendicular to each other. 8. An apparatus as claimed in claim 1 , wherein the press surface of each of the neck press elements includes a curved portion. 9. An apparatus as claimed in claim 1 , wherein each of the neck press elements comprises a pair of arms extending substantially parallel to each other, a gap being defined between the arms, and a curved press surface is provided at a distal end of each arm. 10. (canceled). 11. An apparatus as claimed in claim 1 , further comprising a heating element configured to heat a region of the first neck panel to activate adhesive on a surface of the first neck panel. 12. (canceled). 13. An apparatus as claimed in claim 11 , wherein the heating element is moveable between a disengaged position and an engaged position, and movement of the heating element from the disengaged position to the engaged position comprises movement of the heating element in a direction towards the former. 14. An apparatus as claimed in claim 1 , in which the first neck panel of the blank includes an aperture, and the apparatus comprises an alignment finger moveable between a retracted position, in which an end of the alignment finger is at a distance from the former, and an inserted position, in which the end of the alignment finger extends through the aperture in the first neck panel. 15. (canceled). 16. An apparatus as claimed in claim 1 , further comprising a pair of push rods, each of the push rods being aligned with a part of the shoulder section of the former, and each of the push rods being moveable into an extended position in which each push rod applies a force to a respective neck panel to deflect at least a part of the neck panel in a direction towards the neck section of the former. 17. An apparatus as claimed in claim 16 , wherein each push rod extends through an aperture in a respective one of the shoulder press elements. 18. An apparatus as claimed in claim 8 , wherein the press surface of each of the neck press elements includes a straight portion. 19. (canceled). 20. An apparatus as claimed in claim 18 , further comprising an actuator connected to each one of the neck press elements, the actuator being arranged to move the neck press element with respect to the shoulder press element about a pivotal connection between the neck press element and the shoulder press element. 21. An apparatus as claimed in claim 20 , wherein the arrangement of the actuator, the shoulder press element and the neck press element is such that the actuator is arranged to move the shoulder press element into the clamping position and, subsequently, to move the neck press element into the clamping position. 22. An apparatus as claimed in, claim 18 , wherein the apparatus comprises a plurality of the neck press elements arranged in a substantially circular array around the former. 23. (canceled). 24. An apparatus as claimed in claim 22 , further comprising at least two alignment plates, a first set of the neck press elements being connected to a first one of the alignment plates and a second set of the neck press elements being connected to a second one of the alignment plates, the alignment plates being moveable in a direction towards the former. 25. An apparatus as claimed in claim 24 , wherein each of the alignment plates includes a radially inner curved surface, a radius of curvature of the radially inner curved surface being substantially the same as a radius of curvature of the neck section of the former. | 1. 1. An apparatus for use in manufacturing a bottle, the bottle comprising an inner pouch and an outer paperboard shell, the shell being made from a sheet blank comprising a main body panel, a first neck panel and a second neck panel, and the apparatus comprising:- a former having a cavity for receiving said pouch, the former comprising a main body section, a neck section and a shoulder section extending between the main body section and the neck section;- at least two neck press elements, each neck press element including a press surface facing and aligned with at least a part of the neck section of the former, and each neck press element being moveable into a clamping position to clamp a part of one of said neck panels between the neck press element and the neck section of the former; and- at least two shoulder press elements, each shoulder press element including a press surface facing and aligned with the shoulder section of the former, and each shoulder press element being moveable into a clamping position to clamp a part of one of said neck panels between the shoulder press element and the shoulder section of the former.
27 | US10717578B2 | Container comprising a paperboard outer shell | A container has a paperboard outer shell and an inner lining. The container also has a main body portion, a neck portion providing an opening of the container and a base on which the container may be supported in use. The outer shell has a first side wall element including a part of the neck portion and a part of the main body portion of the container; a second side wall element including a part of the neck portion and a part of the main body portion of the container; and a third base element including the base of the container. The first, second and third elements are separate elements bonded together to form the shell, and are formed from flat sheet material pressed to form the 3-dimensional shape of the shell. | 1. A container comprising a paperboard outer shell and an inner lining connected to the shell, the container having a cylindrical main body portion having a first diameter and a cylindrical neck portion having a second, smaller diameter, an opening of the container being at an end of the neck portion, and the neck portion extending from a first end of the main body portion and a base on which the container may be supported in use being provided at a second end of the main body portion, and the outer shell comprising: a first side wall element including a part of the neck portion and a part of the main body portion of the container; a second side wall element including a part of the neck portion and a part of the main body portion of the container; and a third base element including the base of the container, wherein, said first, second and third elements are bonded together to form the shell, and wherein said first, second and third elements are formed from flat sheet material pressed to form the 3-dimensional shape of the shell, and wherein the neck portion of the first element comprises a first overlapping panel of sheet material that overlaps a second panel of the neck portion of the first element, and the neck portion of the second element comprises a first overlapping panel of sheet material that overlaps a second panel of the neck portion of the second element. 2. A container as claimed in claim 1 , wherein the first and second elements form a continuous side wall of the shell. 3. A container as claimed in claim 1 , wherein the neck portion of each of the first and second elements comprises at least two overlapping panels of sheet material. 4. A container as claimed in claim 1 , wherein said overlapping panels of material are bonded together by an adhesive. 5. A container as claimed in claim 1 , in which the inner lining comprises a fitment and a bag secured to the fitment, and wherein the fitment is engaged with the neck portions of the first and second elements of the shell and the bag extends into the main body portion of the container. 6. A container as claimed in claim 5 , wherein the neck portion of each of the first and second elements includes an aperture. 7. A container as claimed in claim 6 , wherein the fitment includes lugs and wherein the lugs protrude through the apertures in the neck portions of the first and second elements of the shell. 8. A container as claimed in claim 7 , wherein the container comprises a flexible strip of material wrapped around the neck portion of the container to cover said lugs and apertures. 9. A container as claimed in claim 6 , wherein the apertures are diametrically opposite each other in the neck portion of the container. 10. A blank used for manufacturing either of the first and second side wall elements of a container as claimed in claim 1 , the blank being formed of a flat sheet of paperboard, and the blank comprising: a substantially rectangular main body panel having two opposing side edges and two opposing end edges; a central neck panel extending centrally from a first end edge of the main body panel, the central neck panel having first and second side edges and a distal end edge; a first outer neck panel extending from the first end edge of the main body panel adjacent to and on a first side of the central neck panel, the first outer neck panel having opposing first and second side edges and a distal end edge, the first side edge being closer to the central neck panel that the second side edge; and a second outer neck panel extending from the first end edge of the main body panel adjacent to and on a second, opposite side of the central neck panel to the first outer neck panel, the second outer neck panel having opposing first and second side edges and a distal end edge, the first side edge being closer to the central neck panel that the second side edge. 11. A blank as claimed in claim 10 , wherein a first tab panel extends from and along at least one of the side edges of the main body panel and a second tab panel extends from the second side edge of at least one of the outer neck panels. 12. A blank as claimed in claim 10 , wherein a distal end portion of the first side edge of the first outer neck panel extends in a direction away from the first side edge of the central neck panel, such that a first notch is formed in the blank between distal end portions of the first outer neck panel and the central neck panel, and a distal end portion of the first side edge of the second outer neck panel extends in a direction away from the second side edge of the central neck panel, such that a second notch is formed in the blank between distal end portions of the second outer neck panel and the central neck panel. 13. A blank as claimed in claim 10 , wherein an aperture is provided in the central neck panel. 14. A method of manufacturing a container as claimed in claim 1 , the method comprising the steps of: cutting a first side wall blank from a flat sheet of paperboard material; hot pressing the first side wall blank to form the first side wall element; cutting a second side wall blank from a flat sheet of paperboard material; hot pressing the second side wall blank to form the second side wall element; cutting a base blank from a flat sheet of paperboard material; hot pressing the base blank to form the third element; inserting the inner lining between the first and second side wall elements; and bonding the first, second and third elements together to form the shell around said lining. 15. A method as claimed in claim 14 , wherein the method comprises: before hot pressing the first side wall blank to form the first side wall element applying a heat activated adhesive to regions of the first side wall blank; hot pressing the first side wall blank to form the first side wall element with the adhesive in a non-activated state; and subsequently, activating the adhesive using a heat source to bond the first, second and third elements together. 16. A method as claimed in claim 14 , wherein the first side wall blank comprises a substantially rectangular main body panel having two opposing side edges and two opposing end edges, a central neck panel extending centrally from a first end edge of the main body panel, the central neck panel having first and second side edges and a distal end edge, a first outer neck panel extending from the first end edge of the main body panel adjacent to and on a first side of the central neck panel, the first outer neck panel having opposing first and second side edges and a distal end edge, the first side edge being closer to the central neck panel than the second side edge, and a second outer neck panel extending from the first end edge of the main body panel adjacent to and on a second, opposite side of the central neck panel to the first outer neck panel, the second outer neck panel having opposing first and second side edges and a distal end edge, the first side edge being closer to the central neck panel than the second side edge, and a first tab panel extends from and along at least one of the two opposing side edges of the main body panel and a second tab panel extends from the second side edge of at least one of the first or second outer neck panels, and wherein the method further comprises: applying an adhesive to said first and second tab panels; joining the first and second side wall elements such that the tab panels of the first side wall element overlap regions of the second side wall element; and adhering the tab portions of the first side wall element to the second side wall element. 17. A method as claimed in claim 14 , wherein the first and second side wall blanks each comprise a substantially rectangular main body panel having two opposing side edges and two opposing end edges, a central neck panel extending centrally from a first end edge of the main body panel, the central neck panel having first and second side edges and a distal end edge, a first outer neck panel extending from the first end edge of the main body panel adjacent to and on a first side of the central neck panel, the first outer neck panel having opposing first and second side edges and a distal end edge, the first side edge being closer to the central neck panel that the second side edge, and a second outer neck panel extending from the first end edge of the main body panel adjacent to and on a second, opposite side of the central neck panel to the first outer neck panel, the second outer neck panel having opposing first and second side edges and a distal end edge, the first side edge being closer to the central neck panel that the second side edge, and wherein the method steps of hot pressing the first and second side wall blanks to form the first and second side wall elements comprises forming a neck region of each of the first and second elements by overlapping an edge region of each of said outer neck panels with the central neck panel. 18. A method as claimed in claim 17 , wherein the method further comprises adhering the outer neck panels of each blank to the respective central neck panel of each blank. 19. A method as claimed in claim 14 , wherein the first and second side wall blanks each include an aperture, the inner lining comprises a fitment having lugs and a bag secured to the fitment, and wherein the step of inserting the inner lining between the first and second side wall elements comprises engaging the lugs of the fitment through the apertures of the first and second side wall elements. 20. A method as claimed in claim 14 , wherein the method steps of inserting the inner lining between the first and second side wall elements and bonding the first, second and third elements together to form the shell around said lining comprises the steps of: positioning a support tube around a part of said inner lining; locating said first and second side wall elements around the support tube; bonding the first and second side wall elements together; and after bonding said elements together, withdrawing the support tube from between the inner lining and the first and second side wall elements. 21. A method as claimed in claim 14 , wherein the method comprises wrapping a flexible strip of material around the neck portion of the container after the first, second and third elements have been bonded together. 22. A container comprising a paperboard outer shell and an inner lining connected to the shell, the container having an elongate cylindrical main body portion having a first diameter, an elongate cylindrical neck portion having a second, smaller diameter and a tapered shoulder portion formed by an overlapping panel extending between the neck portion and the main body portion, an opening of the container being at an end of the neck portion and a base on which the container may be supported in use being provided at an end of the main body portion, and the outer shell comprising: a first side wall part including a part of the neck portion and a part of the main body portion of the container; a second side wall part including a part of the neck portion and a part of the main body portion of the container; and a third base part including the base of the container, wherein, the first, second and third parts are formed from flat sheet material pressed to form the 3-dimensional shape of the shell and are bonded together to form the shell, and the inner lining comprises a fitment including a pair of lugs extending from opposite sides of the fitment, the lugs extending through apertures in the neck portion of the container. 23. A container as claimed in claim 22 , wherein each of the first and second side wall parts includes a semi-dome shaped shoulder portion between a semi-cylindrical part of the neck portion and a semi-cylindrical part of the main body portion of the container. 24. A container as claimed in claim 22 , wherein the apertures in the neck portion of the container are elongate and extend in a direction substantially parallel to an axis of the container. 25. A container comprising a paperboard outer shell and an inner bag connected to the shell, the container having a main body portion and a neck portion, an opening of the container being at an end of the neck portion, and the neck portion extending from a first end of the main body portion and a base on which the container may be supported in use being provided at a second end of the main body portion, and the outer shell comprising: a first side wall element including a part of the neck portion and a part of the main body portion of the container; a second side wall element including a part of the neck portion and a part of the main body portion of the container; and a third base element including the base of the container, wherein, said first, second and third elements are bonded together to form the shell, and wherein said first, second and third elements are formed from flat sheet material pressed to form the 3-dimensional shape of the shell, and the neck portion of each of the first and second elements comprises at least two overlapping panels of sheet material that overlap to taper the neck portion. | 1. A container comprising a paperboard outer shell and an inner lining connected to the shell, the container having a cylindrical main body portion having a first diameter and a cylindrical neck portion having a second, smaller diameter, an opening of the container being at an end of the neck portion, and the neck portion extending from a first end of the main body portion and a base on which the container may be supported in use being provided at a second end of the main body portion, and the outer shell comprising: a first side wall element including a part of the neck portion and a part of the main body portion of the container; a second side wall element including a part of the neck portion and a part of the main body portion of the container; and a third base element including the base of the container, wherein, said first, second and third elements are bonded together to form the shell, and wherein said first, second and third elements are formed from flat sheet material pressed to form the 3-dimensional shape of the shell, and wherein the neck portion of the first element comprises a first overlapping panel of sheet material that overlaps a second panel of the neck portion of the first element, and the neck portion of the second element comprises a first overlapping panel of sheet material that overlaps a second panel of the neck portion of the second element. 22. A container comprising a paperboard outer shell and an inner lining connected to the shell, the container having an elongate cylindrical main body portion having a first diameter, an elongate cylindrical neck portion having a second, smaller diameter and a tapered shoulder portion formed by an overlapping panel extending between the neck portion and the main body portion, an opening of the container being at an end of the neck portion and a base on which the container may be supported in use being provided at an end of the main body portion, and the outer shell comprising: a first side wall part including a part of the neck portion and a part of the main body portion of the container; a second side wall part including a part of the neck portion and a part of the main body portion of the container; and a third base part including the base of the container, wherein, the first, second and third parts are formed from flat sheet material pressed to form the 3-dimensional shape of the shell and are bonded together to form the shell, and the inner lining comprises a fitment including a pair of lugs extending from opposite sides of the fitment, the lugs extending through apertures in the neck portion of the container. 25. A container comprising a paperboard outer shell and an inner bag connected to the shell, the container having a main body portion and a neck portion, an opening of the container being at an end of the neck portion, and the neck portion extending from a first end of the main body portion and a base on which the container may be supported in use being provided at a second end of the main body portion, and the outer shell comprising: a first side wall element including a part of the neck portion and a part of the main body portion of the container; a second side wall element including a part of the neck portion and a part of the main body portion of the container; and a third base element including the base of the container, wherein, said first, second and third elements are bonded together to form the shell, and wherein said first, second and third elements are formed from flat sheet material pressed to form the 3-dimensional shape of the shell, and the neck portion of each of the first and second elements comprises at least two overlapping panels of sheet material that overlap to taper the neck portion.
28 | GB2563279A | Container | A container 12 with a body 24 and a neck 54 is formed of three paperboard blanks all bonded together. One blank 22 is opposite the neck and forms the base 30 while the others 18, 20 extend up from the base 30 and have portions which form the neck 72. Since the neck is narrower excess material of each blank forms a web 134 projecting radially outward from the neck. The container contains an inner liner. Initially the blanks are flat but can be pressed into 3D shapes by hot pressing before bonding. Ideally there is a shoulder between the body and the neck and the web extends from the shoulder to the other end of the neck. The blanks can be multi-ply paperboard bonded together with adhesive. The container wall and neck can be continuous and cylindrical with the neck narrower than the body. The liner could be in the form of a bag with a screw threaded aperture to engage the top of the neck. The blanks could be printed, embossed or debossed | 1. A container comprising a paperboard outer shell and an inner liner, the container having a main body portion, a neck portion providing an opening of the container extending from a first end of the main body portion and a base on which the container may be supported in use disposed at a second end of the main body portion, and the outer shell comprising: - first side wall element including a part of the neck portion and a part of the main body portion of the container; - second side wall element including a part of the neck portion and a part of the main body portion of the container; and - third base element including the base of the container, wherein, said first, second and third elements are separate elements bonded together to form the shell, wherein each of said first, second and third elements are formed from a single flat sheet of material pressed to form the 3-dimensional shape, and wherein each of the first and second side wall elements comprises a web extending radially outwardly along a length of the neck portion. 2. A container as claimed in Claim 1, wherein each of the first and second side wall elements includes a shoulder portion between the main body portion and the neck portion, and wherein the web extends for the full length of the neck portion between the shoulder portion and an end of the neck portion furthest from the main body portion. 3. A container as claimed in Claim 1 or Claim 2, wherein the flat sheet material is multi-ply paperboard having at least two layers. 4. A container as claimed in any preceding claim, wherein the first and second elements form a continuous side wall of the shell. 5. A container as claimed in any preceding claim, wherein the first, second and third elements are bonded together with an adhesive. 6. A container as claimed in any preceding claim, wherein the main body portion is substantially cylindrical. 7. A container as claimed in Claim 6, wherein the neck portion of the shell is substantially cylindrical and wherein a diameter of the neck portion is smaller than a diameter of the main body portion. 8. A container as claimed in any preceding claim, wherein the first and second side wall elements are bonded together to form a generally cylindrical side wall of the container, the base element is substantially circular, and an outer surface of a side wall of the base element is bonded to an inner surface of the first and second side wall elements. 9. A container as claimed in any preceding claim, in which the inner liner comprises a fitment and a bag secured to the fitment, and wherein the fitment is engaged with the neck portion of the shell and the bag extends into the main body portion of the shell. 10. A container as claimed in any preceding claim, wherein the container comprises embossed or debossed shapes formed in a part of the shell. 11. A method of manufacturing a container as claimed in Claim 1, the method comprising the steps of: cutting a first side wall blank from a flat sheet of paperboard material; hot pressing the first side wall blank to form the first side wall element; cutting a second side wall blank from a flat sheet of paperboard material; hot pressing the second side wall blank to form the second side wall element; - cutting a base blank from a flat sheet of paperboard material; - hot pressing the base blank to form the third element; - inserting an inner liner between the first and second side wall elements; and - bonding the first, second and third elements together to form a shell around said liner. 12. A method as claimed in Claim 11, wherein the step of bonding the first, second and third elements together comprises adhering said elements, and wherein the method comprises applying an adhesive to regions of at least one of said first and second side wall blanks. 13. A method as claimed in Claim 11 or Claim 12, wherein each of the first and second side wall blanks includes a main body panel and a neck panel, and wherein the method comprises: - hot pressing the neck panel of the first side wall blank such that outer regions of the neck panel form the neck portion of the first side wall element and a central region of the neck panel forms a neck web extending radially outwardly from the neck portion; and - hot pressing the neck panel of the second side wall blank such that outer regions of the neck panel form the neck portion of the second side wall element and a central region of the neck panel forms a neck web extending radially outwardly from the neck portion. 14. A method as claimed in Claim 13, wherein the first side wall blank includes a first tab panel extending from each side of the main body panel and a second tab panel extending from each side of the neck panel, and wherein the method comprises: - applying an adhesive to said first and second tab panels; - joining the first and second side wall elements such that the tab panels of the first side wall element overlap regions of the second side wall element; and - adhering the tab portions of the first side wall element to the second side wall element. 15. A method as claimed in any one of Claims 11 to 14, wherein the method comprises: - applying a heat activated adhesive to regions of the first side wall blank; - hot pressing the first side wall blank to form the first side wall element with the adhesive in a non-activated state; and - subsequently, activating the adhesive using a heat source to bond the first, second and third elements together. 16. A method as claimed in any one of Claims 11 to 15, wherein the method comprises printing on a surface of the flat sheet of paperboard material before cutting one or more of the first side wall blank, second side wall blank and base blank from said printed sheet of paperboard. 17. A method as claimed in any one of Claims 11 to 16, wherein the method comprises embossing or debossing a shape into a part of the first or second side wall element. | 1. A container comprising a paperboard outer shell and an inner liner, the container having a main body portion, a neck portion providing an opening of the container extending from a first end of the main body portion and a base on which the container may be supported in use disposed at a second end of the main body portion, and the outer shell comprising: - first side wall element including a part of the neck portion and a part of the main body portion of the container; - second side wall element including a part of the neck portion and a part of the main body portion of the container; and - third base element including the base of the container, wherein, said first, second and third elements are separate elements bonded together to form the shell, wherein each of said first, second and third elements are formed from a single flat sheet of material pressed to form the 3-dimensional shape, and wherein each of the first and second side wall elements comprises a web extending radially outwardly along a length of the neck portion.
29 | GB2609029A | Container | A recyclable container 2 for beverages such as wine comprising a paperboard outer shell 4 having a side wall formed from a flat sheet and base tabs 40 (figure 6) at its lower edge with perforations at the tabs’ proximal ends, that can be folded and attached to a base portion 24 formed from a flat sheet. The side wall may have a circular cross-section and form a main body portion 8, neck- and shoulder portion 10 and 14, and may be constructed of two wall elements 20 and 22. The base may be a circular disc blank that may have a skirt 52, a convex first surface 54 and concave second surface 56, wherein the base tabs may be adhered to the second surface. There may be one or more perforations 66 (figure 6) at the proximal end of each base tab that may be between 40-50% of the base tabs’ width. A preferably polymeric or metallic liner 6 may be connected to a fitment 72 that is engaged with the outer shell and can carry the liquid product. The outer shell may further comprise a pair of apertures 84 and lugs 80 (figure 4) that extend through the apertures. | 1. -12 -CLAIMS1. A container comprising a paperboard outer shell, the outer shell comprising: a side wall formed from a flat sheet of paperboard, the side wall comprising a plurality of base tabs at a lower edge; and a base element formed from a flat sheet of paperboard, wherein the base tabs are folded at a proximal end of each of the base tabs to extend over a peripheral edge of the base element, and each of the base tabs includes at least one perforation at its proximal end. 2. A container as claimed in Claim 1, comprising more than eight base tabs. 3. A container as claimed in Claim 1, comprising more than twelve base tabs. 4. A container as claimed in any preceding claim, wherein each base tab includes a plurality of perforations extending in a line across a width of the base tab at its proximal end. 5. A container as claimed in Claim 4, wherein a total perforated length of the line of perforations is between 40% and 50% of the width of the base tab at the proximal end. 6. A container as claimed in any one of claims 1 to 3, wherein each base tab includes a single perforation, the perforation being elongate and extending in a direction across a width of the base tab. 7. A container as claimed in any preceding claim, wherein the side wall has a circular cross-sectional shape and the base element is a circular disc. 8. A container as claimed in any preceding claim, wherein each of the base tabs is adhered to the base element. 9. A container as claimed in any preceding claim, wherein the base element -13 -comprises a generally convex first surface and generally concave second surface, and the base tabs are adhered to the second surface. 10. A container as claimed in Claim 9, wherein the base element comprises a planar central region and a peripheral skirt portion that extends fully around the circumference of the central region, the skirt portion extending at a non-zero angle from the planar central region. 11. A container as claimed in any preceding claim, wherein the side wall includes a main body portion having a first diameter and a neck portion having a second diameter smaller than the first diameter, the neck portion providing an opening of the container and the neck portion extending from a first end of the main body portion, and the base tabs being provided at a second end of the main body portion. 12. A container as claimed in Claim 11, wherein the neck portion of the side wall comprises at least two overlapping layers or panels of paperboard material. 13. A container as claimed in Claim 12, wherein the overlapping layers or panels of paperboard material are bonded together by an adhesive. 14. A container as claimed in any one of Claims 11 to 13, wherein the side wall comprises a shoulder region between the main body portion and the neck portion. 15. A container as claimed in any preceding claim, wherein the side wall comprises a first side wall element pressed from a flat sheet of paperboard and a second side wall element pressed from a flat sheet of paperboard, the second side wall element being bonded to the first side wall element. 16. A container as claimed in any preceding claim, further comprising an inner liner disposed within the outer shell for holding a liquid. 17. A container as claimed in Claim 16, wherein the inner liner is not adhered to the outer shell. 18. A container as claimed in Claim 16 or Claim 17, wherein the inner liner comprises a pouch made of a polymeric or metallic material. 19. A container as claimed in Claim 18, wherein the pouch is connected to a fitment and the fitment is engaged with the outer shell. 20. A container as claimed in Claim 19, wherein the side wall of the outer shell comprises a pair of apertures and the fitment comprises a pair of lugs, the lugs extending through the apertures. | 1. -12 -CLAIMS1. A container comprising a paperboard outer shell, the outer shell comprising: a side wall formed from a flat sheet of paperboard, the side wall comprising a plurality of base tabs at a lower edge; and a base element formed from a flat sheet of paperboard, wherein the base tabs are folded at a proximal end of each of the base tabs to extend over a peripheral edge of the base element, and each of the base tabs includes at least one perforation at its proximal end.
30 | US9452863B2 | Biodegradable container for liquid and/or semi-solid products | The present invention provides methods and systems for constructing a container for storage and transport and may be entirely biodegradable and/or recyclable. The body of the container and/or bottle may be manufactured from paper pulp and assembled from a plurality of dissimilar parts made of a biodegradable plastic resin and assembled to form a container and/or bottle. The paper pulp may be treated inside and outside to make it water and air tight but when exposed to extreme biodegrading influences it may breakdown into compostable material. | 1. A container, comprising: a first biodegradable part made of a first material, the first biodegradable part including a threaded component structurally configured for engagement with an outer cap on a first end thereof; a second biodegradable part made of a second material, the second biodegradable part including the outer cap configured to engage with the first end of the threaded component on an interior portion thereof, wherein the first material and the second material are different materials, and wherein the first biodegradable part and the second biodegradable part biodegrade at different rates; a removable tear band joining the first biodegradable part and the second biodegradable part, wherein removing the tear band releases the first biodegradable part from the second biodegradable part for separate recycling of the first and second biodegradable parts; and a third biodegradable part including a reservoir for housing a liquid, the third biodegradable part including a top-neck portion shaped to receive the outer cap and a second end of the threaded component. 2. The container of claim 1 further comprising a second removable tear band joining the top-neck portion of the third biodegradable part and a threaded mouth component, the threaded mouth component configured for engagement with one or more of the first biodegradable part and the second biodegradable part. 3. The container of claim 2 wherein the outer cap is structurally configured to cover the threaded component and the top-neck portion of the third biodegradable part when both the outer cap is engaged with the threaded component and the threaded mouth component is engaged with the third biodegradable part. 4. The container of claim 1 further comprising a threaded mouth component structurally configured for threaded engagement with the second end of the threaded component. 5. The container of claim 4 further comprising a second removable tear band joining the top-neck portion of the third biodegradable part and the threaded mouth component. 6. The container of claim 1 wherein the first biodegradable part is a biodegradable plastic resin. 7. The container of claim 1 wherein the second biodegradable part is a biodegradable paper product. 8. The container of claim 7 wherein the paper product is one of paper pulp, cardboard, fiberboard, and paper tube. 9. The container of claim 1 wherein the second biodegradable part degrades more quickly than the first biodegradable part. 10. The container of claim 1 wherein the tear band includes a pull tab. | 1. A container, comprising: a first biodegradable part made of a first material, the first biodegradable part including a threaded component structurally configured for engagement with an outer cap on a first end thereof; a second biodegradable part made of a second material, the second biodegradable part including the outer cap configured to engage with the first end of the threaded component on an interior portion thereof, wherein the first material and the second material are different materials, and wherein the first biodegradable part and the second biodegradable part biodegrade at different rates; a removable tear band joining the first biodegradable part and the second biodegradable part, wherein removing the tear band releases the first biodegradable part from the second biodegradable part for separate recycling of the first and second biodegradable parts; and a third biodegradable part including a reservoir for housing a liquid, the third biodegradable part including a top-neck portion shaped to receive the outer cap and a second end of the threaded component.
31 | WO2009133359A1 | CONTAINER | A method of forming a container having an outer shell (10) and an inner bag (20) that extends through the dispensing aperture (14) of the shell and which is attached with respect to the shell. A hollow shell including a dispensing aperture and a bag having a body portion (22) and a neck (24) are provided. The bag is inserted into the hollow shell through the dispensing aperture, with at least the neck of the bag extending through the dispensing aperture. The neck of the bag is secured with respect to the hollow shell. | 1. A method of forming a container comprises the steps of: providing a hollow shell including a dispensing aperture; providing a bag having a body portion and a neck; inserting the bag into the hollow shell through an aperture in the hollow shell, with at least the neck of the bag extending through the dispensing aperture; and, securing the neck of the bag with respect to the hollow shell. 2. A method according to claim 1 , wherein the bag is inserted into the hollow shell through the dispensing aperture. 3. A method according to claim 1 or claim 2, wherein the neck of the bag is secured to the outer surface of the hollow shell. 4. A method according to claim 3, wherein tape is provided across the bridge between the outer surface of the hollow shell and the outside of the neck of the bag to secure the neck of the bag to the outer surface of the hollow shell. 5. A method according to claim 4, wherein the tape is an adhesive tape. 6. A method according to claim 4 or claim 5, wherein the dispensing aperture is defined by a spout which is at least partially flattened prior to applying the tape across the bridge between the outer surface of the hollow shell and the outside of the neck of the bag. 7. A method according to any one of the preceding claims, wherein the body of the bag is folded or rolled to reduce its dimensions, to allow it to pass through the dispensing aperture of the hollow shell. 8. A method according to claim 7, wherein the body of the bag is retained in the folded or rolled form by an adhesive, a tape, a band or a clip. 9. A method according to claim 8, wherein the body of the bag is expanded after the bag has been inserted into the hollow shell, by breaking or removing the adhesive, tape, band or clip. 10. A method according to any one of the preceding claims, wherein the bag is hung or suspended over the dispensing aperture of the hollow shell and the bag and shell are moved with respect to each other. 11. A method according to any one of the preceding claims, wherein the bag is supported on an elongate member, and is inserted into the hollow shell by inserting the elongate member through the dispensing aperture. 12. A method according to claim 11 , wherein the bag is supported by the elongate member by wrapping the bag around the elongate member, or by holding the bag on the elongate member using a suction force or an electrostatic force. 13. A method according to claim 11 or claim 12, wherein the elongate member is extended during or after insertion into the hollow shell. 14. A method according to any one of the preceding claims, wherein the hollow shell is formed from biodegradable material, such as wood and/or paper pulp, hemp or coconut husks. 15. A method according to any one of the preceding claims, wherein the neck of the bag includes a zip-seal. 16. A method according to claim 15, wherein the hollow shell includes a pair of opposed recesses, and wherein the opposed ends of the zip-seal are located in the opposed recesses when the bag is positioned within the hollow shell. 17. A method according to any one of the preceding claims, wherein the shell is cut or sliced at the dispensing aperture at a predetermined distance from the opposite end of the hollow shell prior to inserting the bag. 18.A method according to any one of the preceding claims, wherein the container is filled after the container has been assembled. 19.A method according to claim 18, wherein the container is sealed after the container has been filled. 20. A container formed in accordance with the method of any one of the preceding claims. | 1. A method of forming a container comprises the steps of: providing a hollow shell including a dispensing aperture; providing a bag having a body portion and a neck; inserting the bag into the hollow shell through an aperture in the hollow shell, with at least the neck of the bag extending through the dispensing aperture; and, securing the neck of the bag with respect to the hollow shell.
32 | WO2009153558A1 | CONTAINER | Container (1) comprising a hollow shell (16) including a dispensing aperture, and a bag (50) or liner provided within the hollow shell, extending through and beyond the dispensing aperture (10) and being attached with respect to the outside of the shell. The opening of the bag or liner is joined to form a distal seal spaced from the dispensing aperture such that the distal seal may be ruptured or severed from the remainder of the bag or liner without destroying the integrity of the material of the bag or liner extending through the dispensing aperture. | 1. A container comprising a hollow shell including a dispensing aperture, and a bag or liner having a body portion and a neck, the bag or liner being provided within the hollow shell and extending through and beyond the dispensing aperture and being attached with respect to the hollow shell, in which the neck of the bag or liner is joined to form a distal seal spaced from the dispensing aperture such that the distal seal may be ruptured or severed from the remainder of the bag or liner without destroying the integrity of the material of the bag or liner extending through the dispensing aperture. 2. A container according to claim 1 , wherein the bag or liner includes a weakened or rupturable portion, or a tear initiation portion between the dispensing aperture and the distal seal. 3. A container according to claim 1 , in which the distal seal comprises one of a weld, an adhesive, tape or a wax. 4. A container according to any one of the preceding claims, in which a strip of material is joined between the opposite sides of the neck of the bag or liner. 5. A container according to any one of claims 1 to 3, in which a first strip of material is joined to one side of the neck of the bag or liner and a second strip of material is joined to the other side of the neck of the bag or liner, the joining of the opposed sides of the neck of the bag or liner being achieved by joining the strip or strips between the opposed sides of the neck of the bag or liner. 6. A container according to any one of claims 1 to 3, in which the opposed sides of the neck of the bag or liner are joined directly to each other, the bag or liner further comprising a skirt of material provided on the bag or liner and spaced from the joined portion, the skirt extending around the outside of the dispensing aperture of the hollow shell. 7. A container according to any one of claims 1 to 3, in which the neck of the bag or liner is attached with respect to the outside of the hollow shell by a tape bridging the outside of the hollow shell and the outside of the neck of the bag or liner. 8. A container according to any one of the preceding claims, in which the dispensing aperture comprises a spout. 9. A container according to any one of the preceding claims, the neck of the bag further including a zip seal provided between the body of the bag and the distal seal. 10. A container according to claim 9, wherein the dispensing aperture includes a pair of opposed recesses that are arranged to receive the opposed ends of the zip seal when the bag or liner is positioned within the container. 11. A container according to claim 10, wherein the pair of opposed recesses comprise notches formed in opposite sides of a spout defining the dispensing aperture. 12. A container according to any one of the preceding claims, wherein the hollow shell is formed from biodegradable material. 13. A container according to claim 12, wherein the hollow shell is formed from wood and/or paper pulp, hemp or coconut husks. 14. A container according to any one of the preceding claims, wherein hollow shell is moulded. 15. A container according to any one of the preceding claims, wherein the hollow shell is formed as an open shell that is folded to form the hollow shell. 16. A container according to any one of claims 1 to 14, wherein the hollow shell is formed from at least two parts that are joined together to form the hollow shell. | 1. A container comprising a hollow shell including a dispensing aperture, and a bag or liner having a body portion and a neck, the bag or liner being provided within the hollow shell and extending through and beyond the dispensing aperture and being attached with respect to the hollow shell, in which the neck of the bag or liner is joined to form a distal seal spaced from the dispensing aperture such that the distal seal may be ruptured or severed from the remainder of the bag or liner without destroying the integrity of the material of the bag or liner extending through the dispensing aperture.
33 | US8991635B2 | Container | The present invention relates to a container (1) having a hollow shell defining a body with a dispensing aperture, and a bag (4) within the shell (2), the open end of the bag extending through the dispensing aperture and being secured with respect to the outside of the shell. The bag (4) is made from a material suitable for containing the intended contents of the container (1). Therefore the shell (2) may be formed from a material that would not be suitable for containing the intended contents of the container alone. The shell (2) may be formed from a biodegradable material, such as wood or paper pulp. The bag (4) may be separated from the main body of the container to allow for separate disposal. The container (1) may be sealed by providing a spout through which the contents of the container are to be dispensed, and by folding the spout over to create a nip which seals the container. | 1. A container comprising a hollow shell, the hollow shell defining a container body of the container, the container including a dispensing aperture, and a bag or liner provided within the hollow shell, and being secured to the hollow shell at least about the dispensing aperture, the hollow shell formed from a recycled pulp and/or biodegradable pulp material and having an internal volume, the bag or liner having a portion provided within the hollow shell that has a maximum internal volume greater than the internal volume of the hollow shell such that a load of the bag or liner when filled is carried by the hollow shell, and wherein the hollow shell is formed as an open shell which is then folded to form the hollow shell or is formed from a number of separate parts which are joined together to form the hollow shell; and wherein the hollow shell is arranged to be folded over to seal a dispensing aperture of the container, the dispensing aperture being defined within a neck of the container, a fold being foldable over the neck, the container further comprising: an adhesive tape, the adhesive tape being attached to an end of the neck. 2. A container according to claim 1 , in which the pulp material is selected from the group of wood pulp and paper pulp. 3. A container according to claim 2 , in which the hollow shell is formed by vacuum forming the wood pulp or paper pulp. 4. The container of claim 1 , wherein the bag or liner is secured with respect to an outside of the hollow shell by attaching the bag or liner to the hollow shell at least around the dispensing aperture. 5. A container according to claim 1 , in which the bag or liner is provided loosely within the hollow shell. 6. A container according to claim 1 , in which the bag or liner is connected to an interior surface of the hollow shell at discrete positions. 7. A container according to claim 1 , in which the bag or liner is formed of a biodegradable material. 8. A container to claim 1 , in which the hollow shell has a moisture resistant covering on an outer surface. 9. A container according to claim 1 , in which the hollow shell includes an accelerator that helps promote degradation of the hollow shell after use. 10. A container according to claim 1 , in which the hollow shell includes one or more flanges that are joined together to join one or more parts of the hollow shell. 11. A container according to claim 10 , in which a flange of the one or more flanges includes an opening to define a handle portion for holding the container. 12. A container according to claim 1 , in which the connection between the bag or liner and the outer surface of the hollow shell is rupturable so that the bag or liner can be separated from the outer surface of the hollow shell and removed from the interior of the hollow shell. 13. A container according to claim 4 , in which the bag or liner is attached by an adhesive, by tape, or by shrink wrapping. 14. The container according to claim 4 , wherein a connection between the bag or liner and the outside of the hollow shell is rupturable so that the bag or liner can be separated from the outside of the shell and removed from the shell. 15. The container of claim 6 , wherein the bag or liner includes rupturable portions around position where the bag or liner is connected to the interior surfaces of the hollow shell. 16. The container of claim 1 , wherein the adhesive tape is attachable to a lower portion of the neck for forming the fold over the neck to seal the dispensing aperture. 17. The container of claim 16 , wherein the adhesive tape is configured to act as a tamper evident seal for indicating whether the tape has been removed or ruptured to show when the container has been opened. | 1. A container comprising a hollow shell, the hollow shell defining a container body of the container, the container including a dispensing aperture, and a bag or liner provided within the hollow shell, and being secured to the hollow shell at least about the dispensing aperture, the hollow shell formed from a recycled pulp and/or biodegradable pulp material and having an internal volume, the bag or liner having a portion provided within the hollow shell that has a maximum internal volume greater than the internal volume of the hollow shell such that a load of the bag or liner when filled is carried by the hollow shell, and wherein the hollow shell is formed as an open shell which is then folded to form the hollow shell or is formed from a number of separate parts which are joined together to form the hollow shell; andwherein the hollow shell is arranged to be folded over to seal a dispensing aperture of the container, the dispensing aperture being defined within a neck of the container, a fold being foldable over the neck, the container further comprising:an adhesive tape, the adhesive tape being attached to an end of the neck.
34 | US11345831B2 | Biobased carrier coatings | The present invention describes tunable methods of treating cellulosic materials with a barrier coating comprising a prolamine and at least one polyol fatty acid ester that provides increased oil and/or grease resistance to such materials without sacrificing the biodegradability thereof. The methods as disclosed provide for adhering of the barrier coating on articles including articles comprising cellulosic materials and articles made by such methods. The materials thus treated display higher lipophobicity and may be used in any application where such features are desired. | 1. A barrier coating, comprising: a prolamine, and at least one polyol fatty acid ester (PFAE), wherein said polyol comprises a cyclic structure and 1 to 2 fatty acid moieties or 3 to 5 fatty acid moieties, and at least one fatty acid moiety is saturated, and said polyol comprises a monosaccharide, a disaccharide, or a trisaccharide. 2. An article comprising the coating of claim 1 , wherein the coating is present at a sufficient concentration to cause a surface of said article to become substantially resistant to application of oil and/or grease. 3. The article of claim 2 , selected from the group consisting of paper, paperboard, paper pulp, a carton for food storage, a bag for food storage, a shipping bag, a container for coffee or tea, a tea bag, bacon board, diapers, weed-block/barrier fabric or film, mulching film, plant pots, packing beads, bubble wrap, oil absorbent material, laminates, envelops, gift cards, credit cards, gloves, raincoats, OGR paper, a shopping bag, a compost bag, release paper, eating utensil, container for holding hot or cold beverages, cup, paper towels, plate, a bottle for carbonated liquid storage, insulating material, a bottle for non-carbonated liquid storage, film for wrapping food, a garbage disposal container, a food handling implement, a lid for a cup, a fabric fibre, a water storage and conveying implement, a storage and conveying implement for alcoholic or non-alcoholic drinks, an outer casing or screen for electronic goods, an internal or external piece of furniture, a curtain, upholstery, film, box, sheet, tray, pipe, water conduit, packaging for pharmaceutical products, clothing, medical device, contraceptive, camping equipment, cellulosic material that is molded and combinations thereof. 4. The barrier coating of claim 1 , wherein the prolamine is selected from the group consisting of zein, hordein, gliadin, kafirin and combinations thereof. 5. The barrier coating of claim 1 , wherein said polyol comprises a sucrose or a lactose. 6. The barrier coating of claim 1 , wherein said polyol comprises 2 fatty acid moieties or 3 to 5 fatty acid moieties, and at least one-a-fatty acid moiety is unsaturated. 7. The barrier coating of claim 1 , further comprising one or more materials selected from the group consisting of polyvinyl alcohol (PvOH), polylactic acid (PLA), clay, talc, precipitated calcium carbonate, ground calcium carbonate, natural and synthetic latexes, glyoxyl and combinations thereof. 8. The barrier coating of claim 1 , wherein said fatty acid is obtained from a natural source. 9. The barrier coating of claim 1 , wherein said fatty acid is obtained from an oilseed. 10. The barrier coating of claim 9 , wherein the oilseed is selected from the group consisting of soybeans, peanuts, rapeseeds, barley, canola, sesame seeds, cottonseeds, palm kernels, grape seeds, olives, safflowers, sunflowers, copra, corn, coconuts, linseed, hazelnuts, wheat, rice, potatoes, cassavas, legumes, camelina seeds, mustard seeds, and combinations thereof. 11. The barrier coating of claim 1 , wherein said polyol comprises sucrose and a fatty acid is obtained from an oilseed. 12. The barrier coating of claim 1 , wherein the coating is biodegradable and/or compostable. 13. A method for tuneably derivatizing a cellulose-based material for lipid resistance, the method comprising: contacting the cellulose-based material with the barrier coating according to claim 1 . 14. The method of claim 13 , further comprising removing excess barrier coating. 15. The method of claim 13 , wherein the barrier coating is applied on a size press. 16. A barrier coating consisting essentially of: a prolamine, and at least one polyol fatty acid ester (PFAE), wherein said polyol comprises a cyclic structure and 1 to 2 fatty acid moieties or 3 to 5 fatty acid moieties, and said polyol comprises a monosaccharide, a disaccharide, or a trisaccharide. 17. An article comprising the coating of claim 16 , wherein the coating is present at a sufficient concentration to cause a surface of said article to become substantially resistant to application of oil and/or grease in the absence of secondary lipophobes. 18. The barrier coating of claim 16 , further comprising an inorganic particle selected from the group consisting of clay, talc, precipitated calcium carbonate, ground calcium carbonate, TiO 2 and combinations thereof. | 1. A barrier coating, comprising: a prolamine, and at least one polyol fatty acid ester (PFAE), wherein said polyol comprises a cyclic structure and 1 to 2 fatty acid moieties or 3 to 5 fatty acid moieties, and at least one fatty acid moiety is saturated, and said polyol comprises a monosaccharide, a disaccharide, or a trisaccharide. 16. A barrier coating consisting essentially of: a prolamine, and at least one polyol fatty acid ester (PFAE), wherein said polyol comprises a cyclic structure and 1 to 2 fatty acid moieties or 3 to 5 fatty acid moieties, and said polyol comprises a monosaccharide, a disaccharide, or a trisaccharide.
35 | US2021164171A1 | Method and System for Manufacturing a 3-Dimensional Food Packaging Unit from a Molded Pulp Material and Such Food Packaging Product | The present invention relates to a method and system for manufacturing a 3-dimensional packaging material form a moulded pulp material and such packaging unit. The method of the invention comprises the steps of: —preparing a pulp material, comprising the steps of: —providing an amount of biomass with non-wood biomass fibers as a raw material; preparing the biomass fibers; fibrillation of the prepared biomass fibers with an extruder to produce the pulp material with biomass fibers; providing the pulp material to the moulding device; moulding the 3-dimensional food packaging unit; and releasing the 3-dimensional food packaging unit from the mould. | 1. A method for manufacturing a 3-dimensional food packaging unit from a moulded pulp material, the method comprising the steps of: preparing a pulp material, comprising the steps of: providing an amount of biomass with non-wood biomass fibers as a raw material; preparing the biomass fibers; fibrillation of the prepared biomass fibers with an extruder to produce the pulp material with biomass fibers; providing the pulp material to the moulding device; moulding the 3-dimensional food packaging unit; and releasing the 3-dimensional food packaging unit from the mould. 2. The method according to claim 1 , wherein preparing the pulp material with biomass fibers comprises the step of providing biomass from silage with a dry matter content in the range of 25-50 wt %, preferably in the range of 30-40 wt %. 3. The method according to claim 1 , wherein preparing the biomass fibers comprises washing the biomass fibers and dewatering the washed biomass fibers. 4. The method according to claim 3 , wherein the dewatering comprises a dewatering step and a pressing step. 5. The method according to claim 3 , wherein after the dewatering step the dry matter content is in the range of 10-20 wt %, preferably about 15 wt %. 6. The method according to claim 3 , wherein after the pressing step the dry matter content is in the range of 20-40 wt %, preferably in the range of 25-35 wt %. 7. The method according to claim 1 , wherein the extruding of the prepared biomass fibers comprises the step of flushing the fibers. 8. The method according to claim 7 , wherein the extruding of the prepared biomass fibers comprises the step of collecting the residual material. 9. The method according to claim 8 , wherein the residual material is supplied to a reactor configured for producing biogas. 10. The method according to claim 1 , wherein the extruding of the prepared biomass fibers provides the pulp material with a dry matter content in the range of 50-95 wt %, preferably in the range of 60-90 wt %. 11. The method according to claim 1 , wherein the protein content of the produced pulp material is in the range of 1-20 wt %, preferably in the range of 3-15 wt %, and most preferably in the range of 5-15 wt %. 12. The method according to claim 1 , wherein biomass fibers originate from one or more of plants of the Order Poales, the Order Solanales, the Order Arecales, the Order Malphighiales, the Order of Rosales, the Order of Malvales and/or herbaceous plants. 13. The method according to claim 1 , wherein the biomass comprises biomass originating from plants of the Family of Poaceae, preferably rape seed and/or natural grass. 14. The method according to claim 1 , further comprising the step of providing the biomass fibers by mixing non-wood biomass fibers and virgin wood fibers. 15. The method according to claim 1 , further comprising the step of providing a biofilm comprising a biodegradable aliphatic polyester. 16. The method according to claim 15 , wherein the aliphatic polyester comprises an amount of one or more of: PHB, PHA, PBS, PCL, PLA, PGA, PHBV and/or PHBH. 17. The method according to claim 1 , further comprising the step of producing a foamed pulp material. 18. A system for performing the method for manufacturing a 3-dimensional food packaging unit from a moulded pulp material, the method comprising the steps of: preparing a pulp material, comprising the steps of: providing an amount of biomass with non-wood biomass fibers as a raw material; preparing the biomass fibers; fibrillation of the prepared biomass fibers with an extruder to produce the pulp material with biomass fibers; providing the pulp material to the moulding device; moulding the 3-dimensional food packaging unit; and releasing the 3-dimensional food packaging unit from mould. 19. A packaging unit from a moulded pulp material having a 3-dimensional shape to provide a food receiving or carrying compartment, wherein the packaging unit is manufactured according to a method for manufacturing a 3-dimensional food packaging unit from a moulded pulp material, the method comprising the steps of: preparing a pulp material, comprising the steps of: providing an amount of biomass with non-wood biomass fibers as a raw material; preparing the biomass fibers; fibrillation of the prepared biomass fibers with an extruder to produce the pulp material with biomass fibers; providing the pulp material to the moulding device; moulding the 3-dimensional food packaging unit; and releasing the 3-dimensional food packaging unit from the mould. 20. The packaging unit according to claim 19 , comprising one of: a cup, a bottle divider, an egg packaging, a lid, a tray, a box. | 1. 1. A method for manufacturing a 3-dimensional food packaging unit from a moulded pulp material, the method comprising the steps of:preparing a pulp material, comprising the steps of:providing an amount of biomass with non-wood biomass fibers as a raw material;preparing the biomass fibers;fibrillation of the prepared biomass fibers with an extruder to produce the pulp material with biomass fibers;providing the pulp material to the moulding device;moulding the 3-dimensional food packaging unit; andreleasing the 3-dimensional food packaging unit from the mould. 18. 18. A system for performing the method for manufacturing a 3-dimensional food packaging unit from a moulded pulp material, the method comprising the steps of:preparing a pulp material, comprising the steps of:providing an amount of biomass with non-wood biomass fibers as a raw material;preparing the biomass fibers;fibrillation of the prepared biomass fibers with an extruder to produce the pulp material with biomass fibers;providing the pulp material to the moulding device;moulding the 3-dimensional food packaging unit; andreleasing the 3-dimensional food packaging unit from mould. 19. 19. A packaging unit from a moulded pulp material having a 3-dimensional shape to provide a food receiving or carrying compartment, wherein the packaging unit is manufactured according to a method for manufacturing a 3-dimensional food packaging unit from a moulded pulp material, the method comprising the steps of:preparing a pulp material, comprising the steps of:providing an amount of biomass with non-wood biomass fibers as a raw material;preparing the biomass fibers;fibrillation of the prepared biomass fibers with an extruder to produce the pulp material with biomass fibers;providing the pulp material to the moulding device;moulding the 3-dimensional food packaging unit; andreleasing the 3-dimensional food packaging unit from the mould.
36 | DE914818C | Bottles and containers, e.g. made of paper, with blown plastic film | None | 1. PATENT CLAIMS 1. Containers, in particular made of paper, cardboard, etc., with an inner independent container made in the plastfschen state by blowing manufactured raw material, characterized in that in the finished preformed outer Container an inner container by means of a Inflation of high polymer thermoplastic masses, e.g. B. polyethylene, Polystyrene, polyvinyl chloride, acetyl cellulose, etc., manufactured and in the form of a elastic cover completely attached to the walls of the outer container is. 2. 2. The method according to claim I, characterized in that during During the blowing process, viscous, hot plastic is continuously fed in so that A thick film will form in the upper part of the container. 3. 3. The method according to claim I, characterized in that for the purpose Production of a film of approximately the same wall thickness during the post-feeding of material the blowing process is interrupted. 4. 4. The method according to claim I, characterized in that by removal the viscous film of the upper container opening of the mouthpiece of the pressing device, after the formed protective film bag is mainly placed in the container is pushed over the edge of the cardboard container while maintaining the blowing pressure, then the internal air pressure is released or reduced and the hose cut off at the top whereupon the cut off parts of the hose protruding over the edge removed in any way. 5. 5. The method according to claim I, characterized in that before Introducing the hose into the container, the container wall with an adhesive for the film z. B. also provided solvents with a high boiling point in any way will. 6. 6. The method according to claim I, characterized in that the container closure is yerschweißt with the protective cover of the inner container at its upper edge. Cited publications: German Patent No. 744 518; U.S. Patent No. 2,441,778. | 1. PATENT CLAIMS 1. Containers, in particular made of paper, cardboard, etc., with an inner independent container made in the plastfschen state by blowing manufactured raw material, characterized in that in the finished preformed outer Container an inner container by means of a Inflation of high polymer thermoplastic masses, e.g. B. polyethylene, Polystyrene, polyvinyl chloride, acetyl cellulose, etc., manufactured and in the form of a elastic cover completely attached to the walls of the outer container is.
37 | US2012145710A1 | CONTAINERS FOR HOLDING MATERIALS | A liquid container comprises a liquid holding bag, a drain-back pour spout in fluid communication with the liquid holding bag, and a skeleton shell for supporting the liquid holding bag, the skeleton shell formed of a low-embodied energy material, such as a molded fiber or pulp-formed material. The liquid container can be configured for holding and dispensing a detergent. | 1. A liquid container, comprising: a liquid holding bag; a drain-back pour spout in fluid communication with the liquid holding bag; and a skeleton shell for supporting the liquid holding bag, the skeleton shell formed of a molded fiber or pulp-formed material. 2. The liquid container of claim 1 , wherein the skeleton shell comprises a first side member and second side member. 3. The liquid container of claim 1 , wherein the drain-back pour spout is formed from a polymeric material. 4. The liquid container of claim 1 , wherein the drain-back pour spout is disposed at a top portion of the liquid holding bag. 5. The liquid container of claim 1 , wherein the liquid holding bag is formed from a polymeric material. 6. The liquid container of claim 1 , wherein the liquid container has a thickness between about 0.001 inches and 0.025 inches. 7. The liquid container of claim 1 , wherein the drain-back pour spout comprises a removable sealing member at an opening of the drain-back pour spout. 8. A low embodied energy liquid container, comprising: a liquid holding bag; a drain-back pour spout in fluid communication with the liquid holding bag; and a skeleton shell for supporting the liquid holding bag, the skeleton shell formed from a low embodied energy material. 9. The low embodied energy container of claim 8 , wherein the low embodied energy material comprises molded fiber or a pulp-formed material. 10. The low embodied energy container of claim 8 , wherein the low embodied energy material comprises 25-100% pulp by weight of the skeleton shell. 11. The low embodied energy container of claim 8 , wherein the drain-back pour spout comprises a removable sealing member at an opening of the drain-back pour spout. 12. A detergent bottle comprising a fitment welded to a detergent holding bag, the detergent holding bag having a thickness between about 0.001 inches and 0.025 inches. 13. A detergent bottle comprising a spout attached to a detergent holding bag, the detergent holding bag having a thickness between about 0.001 inches and 0.025 inches. 14. The detergent bottle of claim 13 , wherein the spout comprises a removable sealing member at an opening of the drain-back pour spout. 15. A method for assembling a liquid holding container, comprising: enclosing a liquid holding bag in a low embodied energy skeleton shell, the liquid holding bag comprising a drain-back pour spout. 16. The method of claim 15 , wherein the liquid holding bag has a thickness between about 0.001 inches and 0.025 inches. 17. The method of claim 15 , wherein the drain-back pour spout is disposed at a top portion of the liquid holding bag. 18. The method of claim 15 , wherein the drain-back pour spout comprises a removable sealing member at an opening of the drain-back pour spout. 19. A container, comprising: a pour spout; and a skeleton shell attached to the pour spout, the skeleton shell formed of a low embodied energy material. 20. The container of claim 19 , wherein the low embodied energy material comprises molded fiber or a pulp-formed material. 21. The container of claim 19 , wherein the pour spout includes a drain-back pour spout. 22. The container of claim 19 , wherein the pour spout includes registration members for locking the pour spout to one or more surfaces of the pour spout. 23. The container of claim 19 , wherein the pour spout is for dispensing an edible or inedible liquid. 24. The container of claim 19 , wherein the pour spout is for dispensing an edible or inedible solid. 25. The container of claim 19 , further comprising a fitment for attachment to the skeleton shell. 26. The container of claim 19 , wherein the pour spout comprises a removable sealing member at an opening of the pour spout. 27. A container, comprising: a skeleton shell formed of a molded fiber or pulp-formed material; and a drain-back pour spout at an opening of the skeleton shell. 28. The container of claim 27 , wherein the drain-back pour spout comprises a removable sealing member at an opening of the drain-back pour spout. | 1 . A liquid container, comprising: a liquid holding bag; a drain-back pour spout in fluid communication with the liquid holding bag; and a skeleton shell for supporting the liquid holding bag, the skeleton shell formed of a molded fiber or pulp-formed material. 8 . A low embodied energy liquid container, comprising: a liquid holding bag; a drain-back pour spout in fluid communication with the liquid holding bag; and a skeleton shell for supporting the liquid holding bag, the skeleton shell formed from a low embodied energy material. 12 . A detergent bottle comprising a fitment welded to a detergent holding bag, the detergent holding bag having a thickness between about 0.001 inches and 0.025 inches. 13 . A detergent bottle comprising a spout attached to a detergent holding bag, the detergent holding bag having a thickness between about 0.001 inches and 0.025 inches. 15 . A method for assembling a liquid holding container, comprising: enclosing a liquid holding bag in a low embodied energy skeleton shell, the liquid holding bag comprising a drain-back pour spout. 19 . A container, comprising: a pour spout; and a skeleton shell attached to the pour spout, the skeleton shell formed of a low embodied energy material. 27 . A container, comprising: a skeleton shell formed of a molded fiber or pulp-formed material; and a drain-back pour spout at an opening of the skeleton shell.
38 | US8430262B2 | Containers for holding materials | The invention provides for containers that can be formed from a liquid-holding vessel, a closure, and a skeleton. The liquid-holding vessel can comprise a flexible polymer or plastic material for preventing contact between a liquid stored in or dispensed from the container and the skeleton. The liquid-holding vessel and the closure can be formed from a minimal amount of polymer or plastic. | 1. A liquid holding container comprising: a liquid-holding polymer bag adjoined to a fitment that is formed with one or more flanges and an orifice for filling the liquid-holding polymer bag; a removable re-sealable threaded or friction fitted closure for sealing the orifice formed in the fitment; and a molded fiber or pulp-formed shell having a neck interlock and formed with a complementary flange receiving region that includes one or more stiffening protrusions for mating with and substantially encompassing at least a portion of the one or more flanges of the fitment in order to support the liquid-holding polymer bag substantially contained within the molded fiber or pulp-formed shell. 2. The liquid holding container of claim 1 , wherein the removable re-sealable threaded or friction fitted closure is a twist-off cap. 3. The liquid holding container of claim 1 , wherein the shell (a) supports the weight of the liquid-holding polymer bag, (b) comprises a grasping area that encompasses the liquid-holding polymer bag, and (c) is configured to prevent compression of the liquid-holding polymer bag upon grasping of the container. 4. The liquid holding container of claim 1 , wherein the liquid-holding polymer bag and the fitment are both formed from one type of polymer or from polymers belonging to one recycling group. 5. The liquid holding container of claim 1 , wherein the shell includes windows for viewing the contents of the liquid-holding polymer bag. 6. The liquid holding container of claim 1 , wherein the shell is formed without a parting line flange on at least one edge of the shell. 7. A liquid holding container comprising a liquid-holding polymer bag adjoined to a fitment formed with an orifice for filling the liquid-holding polymer bag, a removable cap for covering the orifice formed in the fitment; and a molded fiber or pulp-formed shell having a neck interlock and formed with one or more shell flanges, wherein the fitment is formed with one or more fitment flanges that mate with and are complementary to one or more stiffening protrusions formed in proximity to the one or more shell flanges of the molded fiber or pulp-formed shell in order to support the liquid-holding polymer bag. 8. The liquid holding container of claim 7 , further comprising a retaining collar for holding the one or more flanges of the fitment against the one or more flanges of the molded fiber or pulp-formed shell. 9. The liquid holding container of claim 7 , wherein an adhesive secures the one or more flanges of the fitment against the one or more flanges of the molded fiber or pulp-formed shell. 10. The liquid holding container of claim 7 , wherein the fitment is mounted to a face of the liquid-holding polymer bag by a welding process. 11. The liquid holding container of claim 7 , wherein the fitment is mounted to the face of the liquid-holding polymer bag by an adhesive. 12. The liquid holding container of claim 7 , wherein the fitment and the liquid-holding polymer bag are constructed of a single polymer type. 13. The liquid holding container of claim 7 , wherein the fitment and/or the liquid-holding polymer bag are constructed of multiple polymer types. 14. A liquid-holding container comprising: a liquid-holding polymer pouch with a fitment that is formed with external mating features and having an orifice for filling the liquid-holding pouch with a liquid; a resealable cap for closing the orifice formed in the fitment; and a plurality of fiber or pulp-molded shells forming a neck interlock and formed with a complementary internal mating feature receiving region; wherein the external mating features mate with one or more stiffening protrusions formed within the complementary internal mating feature receiving region of the fiber or pulp-molded shells, wherein the orifice is configured to be closed after filling with the liquid, and further wherein the liquid-holding polymer pouch is supported by mating between the fitment and the fiber or pulp-molded shells. 15. The container of claim 14 , wherein the external mating features comprise flanges that are secured to the fiber or pulp-molded shells and form a rigid structure. 16. The container of claim 14 , wherein the external mating features are formed from a flexible polymer. 17. The container of claim 14 , wherein the shells comprise a grasping area that encompasses the liquid-holding polymer pouch, and further wherein the shells are configured to prevent compression of the liquid-holding polymer pouch upon grasping of the container. 18. The container of claim 14 , wherein the shells are configured to allow removal of the liquid-holding polymer pouch without destruction of the shells, thereby allowing reclosure of the shells after removal of the liquid-holding polymer pouch. 19. The container of claim 14 , wherein the shells are configured to allow for reclosure around a second liquid-holding polymer pouch. 20. The container of claim 1 , wherein the neck interlock is an openable neck formed by the shells, wherein a first complementary internal mating feature receiving region of the neck is provided in a first shell, and a second complementary internal mating feature receiving region of the neck is provided in a second shell. | 1. A liquid holding container comprising:a liquid-holding polymer bag adjoined to a fitment that is formed with one or more flanges and an orifice for filling the liquid-holding polymer bag;a removable re-sealable threaded or friction fitted closure for sealing the orifice formed in the fitment; anda molded fiber or pulp-formed shell having a neck interlock and formed with a complementary flange receiving region that includes one or more stiffening protrusions for mating with and substantially encompassing at least a portion of the one or more flanges of the fitment in order to support the liquid-holding polymer bag substantially contained within the molded fiber or pulp-formed shell. 7. A liquid holding container comprising a liquid-holding polymer bag adjoined to a fitment formed with an orifice for filling the liquid-holding polymer bag, a removable cap for covering the orifice formed in the fitment; and a molded fiber or pulp-formed shell having a neck interlock and formed with one or more shell flanges, wherein the fitment is formed with one or more fitment flanges that mate with and are complementary to one or more stiffening protrusions formed in proximity to the one or more shell flanges of the molded fiber or pulp-formed shell in order to support the liquid-holding polymer bag. 14. A liquid-holding container comprising:a liquid-holding polymer pouch with a fitment that is formed with external mating features and having an orifice for filling the liquid-holding pouch with a liquid;a resealable cap for closing the orifice formed in the fitment; anda plurality of fiber or pulp-molded shells forming a neck interlock and formed with a complementary internal mating feature receiving region;wherein the external mating features mate with one or more stiffening protrusions formed within the complementary internal mating feature receiving region of the fiber or pulp-molded shells,wherein the orifice is configured to be closed after filling with the liquid, andfurther wherein the liquid-holding polymer pouch is supported by mating between the fitment and the fiber or pulp-molded shells.
39 | US8807377B2 | Pulp-formed wine bottle and containers for holding materials | The invention provides for a container that may include a liquid-holding vessel and a skeleton shell supporting the liquid holding vessel. The liquid-holding vessel may comprise a flexible polymer or plastic material for preventing contact between a liquid stored in or dispensed from the container and the skeleton. The liquid-holding vessel and the closure may be formed from a minimal amount of polymer or plastic. | 1. A container for holding materials, comprising: a bag having a fitment, the bag and the fitment each formed from a polymeric material; and a molded fiber or pulp-formed skeleton shell that substantially supports the bag and contacts the fitment along a top portion of the skeleton shell, the skeleton shell being molded as an open shell which is then folded to form the skeleton shell or being molded into a number of parts which are joined together to form the skeleton shell, wherein the skeleton shell has a parting line about an outer perimeter of the skeleton shell where at least two sides of the skeleton shell meet, and wherein one side of the skeleton shell comprises at least one flap deviating from the parting line to overlap the other side of the skeleton shell in a substantially flat manner along a weight-bearing bottom portion of the skeleton shell to bear and distribute the weight of the container. 2. The container of claim 1 , wherein the fitment comprises a re-sealable closure. 3. The container of claim 1 , wherein the skeleton shell (a) supports a weight of the bag, (b) comprises a grasping area that encompasses the bag, and (c) is configured to prevent compression of the bag upon grasping of the container. 4. The container of claim 1 , wherein the bag and the fitment are both formed from one type of polymeric material or from polymeric materials belonging to one recycling group. 5. The container of claim 1 , wherein the skeleton shell is formed without a parting line flange on at least one edge of the skeleton shell. 6. The container of claim 1 , wherein the fitment and/or the bag are constructed of multiple polymer types. 7. The container of claim 1 wherein an adhesive retains the flap that overlaps the other side of the skeleton shell. 8. The container of claim 1 further comprising a retaining collar for holding the fitment against the skeleton shell, wherein the retaining collar is formed from a heat shrink film band. 9. The container of claim 1 wherein the fitment is secured to the skeleton shell with adhesive. 10. A container for holding materials comprising: a bag integrally formed with a fitment formed from a polymeric material; and a skeleton shell having a top portion for connection with the fitment, wherein the skeleton shell is formed from a molded fiber or pulp material, the skeleton shell being molded as an open shell which is then folded to form an enclosed hollow shell or being molded into a number of parts which are joined together to form the enclosed hollow shell, wherein the skeleton shell has a parting line about an outer perimeter of the skeleton shell where at least two sides of the skeleton shell meet, wherein one side of the skeleton shell comprises at least one flap deviating from the parting line to overlap the other side of the skeleton shell in a substantially flat manner along a bottom surface of a weight-bearing bottom portion of the skeleton shell to bear and distribute the weight of the container, and wherein the integrally formed fitment is mated within the top portion of the enclosed hollow skeleton shell formed from the molded fiber or pulp material. 11. The container of claim 10 , wherein the skeleton shell is closed around the fitment and the skeleton shell is secured in a closed position by a retaining collar. 12. The container of claim 11 wherein the retaining collar is formed from a heat shrink film band. 13. The container of claim 10 , further comprising a retaining collar for holding one or more flanges of the fitment against one or more flanges of the skeleton shell. 14. The container of claim 10 , wherein an adhesive secures one or more flanges of the fitment against one or more flanges of the skeleton shell. 15. The container of claim 10 , wherein the fitment and the bag are constructed of a single polymer type. 16. The container of claim 10 wherein the bag and the integrally formed fitment are formed from a blow molded process. 17. The container of claim 10 wherein a formed shape of the bag is selected based on the skeleton shell shape. 18. The container of claim 10 wherein the fitment is formed with threads to receive a removable closure. 19. The container of claim 10 wherein the skeleton shell is formed in the shape of a wine bottle. 20. A wine bottle for holding wine, comprising: a bag connected with a fitment having an orifice for filling the bag with wine; and a molded fiber or pulp-formed skeleton shell that is shaped with a wine bottle configuration for substantially enclosing the bag that is connected to the fitment, wherein the skeleton shell is formed with a relative top portion for substantially securing the fitment, and a bottom surface that includes an overlapping flap that is positioned along a relative weight-bearing bottom portion of the wine bottle for bearing and distributing the weight of the wine bottle. 21. The container of claim 20 , wherein the fitment has one or more flanges that are secured to the skeleton shell and form a rigid structure. 22. The container of claim 21 , wherein the flanges are formed from a flexible polymer. 23. The container of claim 21 , wherein the one or more flanges include a retaining collar. 24. The container of claim 21 , wherein the one or more flanges include attachment posts. 25. The container of claim 21 , wherein the one or more flanges are unitary with the fitment. 26. The container of claim 20 , wherein the skeleton shell comprises one or more gripping areas. 27. The container of claim 26 , wherein each of the one or more gripping areas comprises one or more depressions and one or more ridges. 28. The container of claim 20 , wherein the molded or pulp-formed skeleton shell comprises a flat base. 29. The container of claim 20 wherein the skeleton shell further comprises a side portion that includes a side flap. | 1. A container for holding materials, comprising:a bag having a fitment, the bag and the fitment each formed from a polymeric material; anda molded fiber or pulp-formed skeleton shell that substantially supports the bag and contacts the fitment along a top portion of the skeleton shell,the skeleton shell being molded as an open shell which is then folded to form the skeleton shell or being molded into a number of parts which are joined together to form the skeleton shell,wherein the skeleton shell has a parting line about an outer perimeter of the skeleton shell where at least two sides of the skeleton shell meet, andwherein one side of the skeleton shell comprises at least one flap deviating from the parting line to overlap the other side of the skeleton shell in a substantially flat manner along a weight-bearing bottom portion of the skeleton shell to bear and distribute the weight of the container. 10. A container for holding materials comprising:a bag integrally formed with a fitment formed from a polymeric material; anda skeleton shell having a top portion for connection with the fitment, wherein the skeleton shell is formed from a molded fiber or pulp material, the skeleton shell being molded as an open shell which is then folded to form an enclosed hollow shell or being molded into a number of parts which are joined together to form the enclosed hollow shell,wherein the skeleton shell has a parting line about an outer perimeter of the skeleton shell where at least two sides of the skeleton shell meet,wherein one side of the skeleton shell comprises at least one flap deviating from the parting line to overlap the other side of the skeleton shell in a substantially flat manner along a bottom surface of a weight-bearing bottom portion of the skeleton shell to bear and distribute the weight of the container, andwherein the integrally formed fitment is mated within the top portion of the enclosed hollow skeleton shell formed from the molded fiber or pulp material. 20. A wine bottle for holding wine, comprising:a bag connected with a fitment having an orifice for filling the bag with wine; anda molded fiber or pulp-formed skeleton shell that is shaped with a wine bottle configuration for substantially enclosing the bag that is connected to the fitment, wherein the skeleton shell is formed with a relative top portion for substantially securing the fitment, and a bottom surface that includes an overlapping flap that is positioned along a relative weight-bearing bottom portion of the wine bottle for bearing and distributing the weight of the wine bottle.
40 | US2014252032A1 | CONTAINERS FOR HOLDING MATERIALS | The invention provides for a container that may include a liquid-holding vessel and a skeleton shell supporting the liquid holding vessel. The liquid-holding vessel may comprise a flexible polymer or plastic material for preventing contact between a liquid stored in or dispensed from the container and the skeleton. The liquid-holding vessel and the closure may be formed from a minimal amount of polymer or plastic. The invention also provides for a connection of a liquid-holding vessel with a fitment to the skeleton shell using ultrasonic means. Further, a skeleton shell with mating features allowing the skeleton shell to be formed with smooth edges is provided. | 1. A container, comprising: a materials holding container having a fitment; and a shell comprising one or more scalloped features on both sides of a parting line flange, wherein the shell includes a neck configured to support the fitment. 2. The container of claim 1 wherein the shell is formed from a plurality of shell portions, wherein the parting line flange is formed from a flange from a first shell portion meeting a flange of a second shell portion. 3. The container of claim 2 wherein the flange of the first shell portion is adhered to the flange of the second shell portion. 4. The container of claim 1 wherein the parting line flange extends beyond the scalloped feature. 5. The container of claim 1 further comprising a label adhered to an outer surface of the shell. 6. (canceled). 7. The container of claim 5 wherein the parting line flange does extend beyond a panel of the label. 8. The container of claim 1 wherein the fitment includes one or more interlock configured to mate with complementary features at the neck of the shell, thereby preventing movement of the fitment relative to the shell in at least one direction. 9. (canceled). 10. (canceled). 11. The container of claim 2 wherein the first shell portion has an overlapping feature that overlies at least a portion of the second shell portion. 12. (canceled). 13. The container of claim 1 wherein the scalloped features are indented relative to an unscalloped portion of the shell. 14. The container of claim 1 wherein the shell is formed from molded fiber or pulp. 15. The container of claim 1 wherein the material holding container is formed from at least a polymer. 16. A container, comprising: a materials holding bag having a fitment; and a shell with mating features, wherein the fitment is secured to the shell and the shell is formed with a smooth outer surface on at least one edge of the shell by said mating features. 17. The container of claim 16 wherein at least one overlapping feature is provided at the at least one edge of the skeleton shell. 18. (canceled). 19. (canceled). 20. The container of claim 16 wherein the shell is formed from a plurality of shell portions, wherein a first shell portion has an overlapping feature overlapping at least a portion of a second shell portion. 21. The container of claim 20 wherein the second shell portion has an overlapping feature overlapping at least a portion of the first shell portion. 22. The container of claim 21 wherein the overlapping feature of the first shell portion extends beyond a plane defined by the at least one edge and the overlapping feature of the second shell extends beyond a plane defined by the at least one edge. 23. (canceled). 24. (canceled). 25. A container, comprising: a materials holding bag having a fitment with one or more heat stakes, and a shell, wherein the fitment is secured to the shell by the one or more heat stakes configured to embed into the shell by the application of ultrasonic energy. 26. The container of claim 25 wherein the heat stakes are located between two or more flanges of the fitment. 27. (canceled). 28. The container of claim 25 wherein the heat stakes are formed from spikes configured to pierce the shell. 29. (canceled). 30. The container of claim 25 wherein the one or more heat stakes are formed from at least a polymer. 31. (canceled). 32. (canceled). | 1. A container, comprising: a materials holding container having a fitment; and a shell comprising one or more scalloped features on both sides of a parting line flange, wherein the shell includes a neck configured to support the fitment. 16. A container, comprising: a materials holding bag having a fitment; and a shell with mating features, wherein the fitment is secured to the shell and the shell is formed with a smooth outer surface on at least one edge of the shell by said mating features. 25. A container, comprising: a materials holding bag having a fitment with one or more heat stakes, and a shell, wherein the fitment is secured to the shell by the one or more heat stakes configured to embed into the shell by the application of ultrasonic energy.
41 | US2017021995A1 | CONTAINERS FOR PARTICULATE MATERIALS | Containers for holding particulate materials are provided. The containers may be formed from molded pulp. The containers may included molded pulp shaped or threaded features formed integrally on the container that may aid in providing closure to the device. The containers may optionally include a fitment and/or liner, or may be free of fitments and liners. The containers may optionally have inner load bearing members. The containers may be stackable. | 1. A container for holding particulate materials comprising: a molded pulp shell body comprising (1) a hinged pulp shell that is foldable to form an enclosed body or (2) multiple pulp shells including a first pulp shell and a second pulp shell joined together to form the enclosed body, wherein the molded pulp shell body is configured to contain particulate materials within the enclosed body; and an orifice in the molded pulp shell body configured to permit passage of the particulate materials through the orifice into or out of the molded pulp shell body, wherein (1) at least a portion of a first side of the hinged pulp shell forms an overlap with a second side of the hinged pulp shell, or (2) at least a portion of the first pulp shell forms the overlap with the second pulp shell, to provide a substantially flat surface at the overlap. 2. The container of claim 1 , wherein the overlap is located at a base of the container or at a side wall of the container. 3. The container of claim 1 , further comprising a support ring attached to the molded pulp shell body at a neck of the molded pulp shell body and surrounding the orifice, thereby providing support to the neck of the molded pulp shell body. 4. The container of claim 3 , wherein the support ring is formed from one or more of the following: pulp fiber, cardboard, plastic, or metal. 5. The container of claim 1 , wherein the first pulp shell comprises a first flange protruding from a surface of the first pulp shell and the second pulp shell comprises a second flange protruding from a surface of the second pulp shell, wherein the first flange and the second flange are attached to one another, thereby forming a secure connection. 6. The container of claim 1 , further comprising an internal liner having a liner orifice coextensive with the orifice of the container, wherein the internal liner separates the molded pulp shell body from direct contact with the particulate materials when the particulate materials are contained therein. 7. The container of claim 1 , wherein the overlap is connected with aid of an adhesive selected from one or more of the following: hot melt adhesive, latex contact adhesive, or pressure cure adhesive. 8. The container of claim 7 , wherein the adhesive permits the overlap to form a secure connection to form the molded pulp shell body that contains the particulate materials therein. 9. The container of claim 1 , further comprising a pulp pan contained within the molded pulp shell body. 10. The container of claim 1 , wherein molded pulp shell body comprises shaped features configured for easy gripping of the container. 11. The container of claim 1 , wherein the molded pulp shell body is configured to receive a reclosable lid. 12. The container of claim 1 , wherein the multiple pulp shells include a top pulp shell that surrounds the orifice, and a bottom pulp shell opposing the top pulp shell. 13. The container of claim 1 , wherein the multiple pulp shells include a front pulp shell and a back pulp shell, wherein the orifice is surrounded by a combination of the front pulp shell and the back pulp shell. 14. The container of claim 1 , further comprising at least one inner load bearing part configured to align vertically with another inner load bearing part of another container when the container and the other container are vertically stacked. 15. The container of claim 12 , wherein the top pulp shell is configured to slidably overlap the bottom pulp shell and translate relative to the bottom pulp shell until the top pulp shell is affixed to the bottom pulp shell when the top pulp shell is coincident with the particulate materials contained within the molded pulp shell body. 16. The container of claim 12 , wherein the top pulp shell has an indentation configured to receive a bottom of an overlying container. 17. The container of claim 1 , wherein a bottom surface of the molded pulp shell body includes a recess that accommodates an upper protruding portion of an underlying container, wherein at least some of the load from the container on the underlying container bypasses the upper protruding portion. 18. The container of claim 11 , wherein the reclosable lid is selected from one or more of the following: a flip lid, a snap lid, a directional funnel, a threaded cap, or a press fit lid. 19. The container of claim 1 , wherein the molded pulp shell body has a waterproof finish. 20. A system for holding containers comprising: a plurality of containers of claim 1 ; and a slip sheet comprising a plurality of holes that locate the top of the plurality of containers in place. 21. A container for holding materials comprising: a molded pulp shell configured to contain the materials therein; molded pulp threads integrally formed on the molded pulp shell; and a threaded closure configured to mate with the molded pulp threads. | 1. 1. A container for holding particulate materials comprising:a molded pulp shell body comprising (1) a hinged pulp shell that is foldable to form an enclosed body or (2) multiple pulp shells including a first pulp shell and a second pulp shell joined together to form the enclosed body, wherein the molded pulp shell body is configured to contain particulate materials within the enclosed body; andan orifice in the molded pulp shell body configured to permit passage of the particulate materials through the orifice into or out of the molded pulp shell body,wherein (1) at least a portion of a first side of the hinged pulp shell forms an overlap with a second side of the hinged pulp shell, or (2) at least a portion of the first pulp shell forms the overlap with the second pulp shell, to provide a substantially flat surface at the overlap. 21. 21. A container for holding materials comprising:a molded pulp shell configured to contain the materials therein;molded pulp threads integrally formed on the molded pulp shell; anda threaded closure configured to mate with the molded pulp threads.
42 | US11286104B2 | Containers for particulate materials | Containers for holding particulate materials are provided. The containers may be formed from molded pulp. The containers may included molded pulp shaped or threaded features formed integrally on the container that may aid in providing closure to the device. The containers may optionally include a fitment and/or liner, or may be free of fitments and liners. The containers may optionally have inner load bearing members. The containers may be stackable. | 1. A container for holding materials comprising: a thermoformed molded pulp shell body comprising (1) a hinged first pulp shell and second pulp shell that are foldable to form an enclosed body, or (2) multiple pulp shells including a first pulp shell and a second pulp shell joined together to form the enclosed body; wherein the thermoformed molded pulp shell body is configured to contain materials within the enclosed body; wherein the first pulp shell forms a top part of the pulp shell body, and the second pulp shell forms a bottom part of the pulp shell body; an orifice in the top part of the pulp shell body configured to permit passage of the materials through the orifice into or out of the thermoformed molded pulp shell body, wherein at least a portion of the first pulp shell forms an overlap or an attachment with the second pulp shell; and a separate structure removably coupled to the thermoformed molded pulp shell body at a neck of the thermoformed molded pulp shell body, wherein at least a portion of the structure comprises (a) a support ring that contacts an interior surface of a vertical portion of the neck or (b) an attachment structure having walls to be registered on both an inner side and an outer side of the vertical portion of the neck. 2. The container of claim 1 , wherein the overlap is located at a base of the container or at a side wall of the container. 3. The container of claim 1 , wherein the structure comprises one or more flanges thereby forming a surface that rests on top of the vertical portion of the neck of the thermoformed molded pulp shell body. 4. The container of claim 3 , wherein the structure is formed from one or more of the following: pulp fiber, cardboard, plastic, or metal. 5. The container of claim 1 , wherein the structure is formed from thermoformed molded fiber. 6. The container of claim 1 , further comprising an internal liner attached to the structure and is disposed within the enclosed body. 7. The container of claim 1 , wherein the overlap is connected with aid of an adhesive selected from one or more of the following: hot melt adhesive, latex contact adhesive, or pressure cure adhesive. 8. The container of claim 7 , wherein the adhesive permits the overlap to form a secure connection to form the molded pulp shell body that contains the materials therein. 9. The container of claim 1 , further comprising a pulp pan contained within the thermoformed molded pulp shell body. 10. The container of claim 1 , wherein the thermoformed molded pulp shell body comprises shaped features configured for easy gripping of the container. 11. The container of claim 1 , wherein the thermoformed molded pulp shell body is configured to receive a reclosable lid. 12. The container of claim 11 , wherein an internal liner is secured to the container when the reclosable lid is locked to the container. 13. The container of claim 11 , wherein the reclosable lid is selected from one or more of the following: a cap, a flip lid, a snap lid, a directional funnel, a threaded cap, or a press fit lid. 14. The container of claim 13 , wherein the reclosable lid is formed from molded pulp. 15. The container of claim 1 , further comprising a bag disposed within the enclosed body. 16. The container of claim 1 , further comprising at least one inner load bearing part configured to align vertically with another inner load bearing part of another container when the container and the other container are vertically stacked. 17. The container of claim 16 , wherein: the at least one inner load bearing part is made from a corrugate, a molded pulp material, or a paperboard material; and the at least one inner load bearing part is formed in a square shape, a rectangular shape, a hexagonal shape, a cylindrical shape, or an elliptical shape. 18. The container of claim 1 , wherein the walls of the structure are separated by a gap to receive the vertical portion of the neck. 19. The container of claim 18 , wherein the gap is wider than the thickness of the vertical portion of the neck. 20. The container of claim 1 , wherein a bottom surface of the thermoformed molded pulp shell body includes a recess that accommodates an upper protruding portion of an underlying container, wherein at least some of the load from the container on the underlying container bypasses the upper protruding portion. 21. A system for holding containers comprising: a plurality of containers of claim 1 ; and a slip sheet comprising a plurality of holes that locate the top of the plurality of containers in place. 22. A container for holding materials comprising: a molded pulp shell comprising a plurality of pulp shells including comprising a top part and a bottom part that are joined together, or are hinged and foldable to form an enclosed body, wherein the molded pulp shell body is configured to contain a separable liner contained within the enclosed body, wherein the separable liner includes an edge that contacts a flange of a neck of the container and the separable liner is secured to the container when a reclosable lid is locked to the container to be in contact with the edge of the liner; molded pulp threads integrally formed on the molded pulp shell; and a threaded closure configured to mate with the molded pulp threads, the threaded closure having an internal protruding feature configured to contact an inner surface of the liner when the threaded closed is mated with the molded pulp threads. 23. The container of claim 1 , wherein the structure is coupled to the vertical portion of the neck of the thermoformed molded pulp shell body with aid of an adhesive. 24. The container of claim 1 , wherein the structure comprises one or more flanges, and the neck of the thermoformed molded pulp shell body comprising one or more flange receiving region that interlocks with the one or more flanges. 25. A container for holding materials comprising: a molded pulp shell comprising a plurality of pulp shells including comprising a top part and a bottom part that are joined together, or are hinged and foldable to form an enclosed body; molded pulp threads integrally formed on the molded pulp shell; a separate structure removably coupled to the thermoformed molded pulp shell body at a neck of the thermoformed molded pulp shell body; a threaded closure configured to mate with the molded pulp threads; and wherein the molded pulp shell is configured to contain a separable liner contained within the enclosed body, wherein the separable liner includes an edge that is positioned between a flange of a neck of the container and the separate structure. | 1. A container for holding materials comprising:a thermoformed molded pulp shell body comprising (1) a hinged first pulp shell and second pulp shell that are foldable to form an enclosed body, or (2) multiple pulp shells including a first pulp shell and a second pulp shell joined together to form the enclosed body;wherein the thermoformed molded pulp shell body is configured to contain materials within the enclosed body;wherein the first pulp shell forms a top part of the pulp shell body, and the second pulp shell forms a bottom part of the pulp shell body;an orifice in the top part of the pulp shell body configured to permit passage of the materials through the orifice into or out of the thermoformed molded pulp shell body, wherein at least a portion of the first pulp shell forms an overlap or an attachment with the second pulp shell; anda separate structure removably coupled to the thermoformed molded pulp shell body at a neck of the thermoformed molded pulp shell body, wherein at least a portion of the structure comprises (a) a support ring that contacts an interior surface of a vertical portion of the neck or (b) an attachment structure having walls to be registered on both an inner side and an outer side of the vertical portion of the neck. 22. A container for holding materials comprising:a molded pulp shell comprising a plurality of pulp shells including comprising a top part and a bottom part that are joined together, or are hinged and foldable to form an enclosed body, wherein the molded pulp shell body is configured to contain a separable liner contained within the enclosed body, wherein the separable liner includes an edge that contacts a flange of a neck of the container and the separable liner is secured to the container when a reclosable lid is locked to the container to be in contact with the edge of the liner;molded pulp threads integrally formed on the molded pulp shell; anda threaded closure configured to mate with the molded pulp threads, the threaded closure having an internal protruding feature configured to contact an inner surface of the liner when the threaded closed is mated with the molded pulp threads. 25. A container for holding materials comprising:a molded pulp shell comprising a plurality of pulp shells including comprising a top part and a bottom part that are joined together, or are hinged and foldable to form an enclosed body;molded pulp threads integrally formed on the molded pulp shell;a separate structure removably coupled to the thermoformed molded pulp shell body at a neck of the thermoformed molded pulp shell body;a threaded closure configured to mate with the molded pulp threads; andwherein the molded pulp shell is configured to contain a separable liner contained within the enclosed body, wherein the separable liner includes an edge that is positioned between a flange of a neck of the container and the separate structure.
43 | US11383887B2 | System and method for connecting multi-part container with inter-connecting features | Methods and systems for integrating multiple portions of a container are provided. The method and system are specifically designed for integrating multiple shell portions with ear lobe-shaped tabs. The method comprises: providing a first set of retention structures to be associated with a plurality of inter-connecting features formed on an edge of a first shell part, wherein the first set of retention structures comprise at least a lead-in feature and a retention feature; providing a second set of retention structures to be associated with a plurality of inter-connecting features formed on an edge of a second shell part, wherein the second set of retention structures comprise at least a deflection feature and a retention feature; and engaging the two shell parts with aid of the retention structures. | 1. An apparatus for forming or assembling a container comprising: a first set of retention structures to be associated with a first set of inter-connecting features formed on a first edge of the container; a second set of retention structures to be associated with a second set of inter-connecting features formed on a second edge of the container, the second set of retention structures being configured to deflect the first set of inter-connecting features to an entering angle associated with connecting the first set of inter-connecting features and the second set of inter-connecting features; and an actuation unit configured to drive a relative movement between the first set of retention structures and the second set of retention structures for engaging the first edge with the second edge. 2. The apparatus of claim 1 , where the relative movement comprises the first set of retention structures bypassing the second set of retention structures. 3. The apparatus of claim 1 , wherein at least a subset of the first set of retention structures or the second set of retention structures is removable. 4. The apparatus of claim 1 , wherein the apparatus is configured to accommodate another container of a different length by removing a subset of the first set of retention structures or the second set of retention structures. 5. The apparatus of claim 1 , wherein each of the retention structures comprises a retention feature and a lead-in feature configured to guide a tab feature of the first set of inter-connecting features insert through a slot feature of the second set of inter-connecting features. 6. An apparatus for forming or assembling a container comprising: a first set of retention structures to be associated with a first set of inter-connecting features formed on a first edge of the container; a second set of retention structures to be associated with a second set of inter-connecting features formed on a second edge of the container; an actuation unit configured to drive a relative movement between the first set of retention structures and the second set of retention structures for engaging the first edge with the second edge; wherein the apparatus is configured to accommodate another container of a different length by removing a subset of the first set of retention structures or the second set of retention structures. 7. An apparatus for forming or assembling a container comprising: a first set of retention structures to be associated with a first set of inter-connecting features formed on a first edge of the container; a second set of retention structures to be associated with a second set of inter-connecting features formed on a second edge of the container; an actuation unit configured to drive a relative movement between the first set of retention structures and the second set of retention structures for engaging the first edge with the second edge; wherein each of the retention structures comprises a retention feature and a lead-in feature configured to guide a tab feature of the first set of inter-connecting features insert through a slot feature of the second set of inter-connecting features. | 1. An apparatus for forming or assembling a container comprising:a first set of retention structures to be associated with a first set of inter-connecting features formed on a first edge of the container;a second set of retention structures to be associated with a second set of inter-connecting features formed on a second edge of the container, the second set of retention structures being configured to deflect the first set of inter-connecting features to an entering angle associated with connecting the first set of inter-connecting features and the second set of inter-connecting features; andan actuation unit configured to drive a relative movement between the first set of retention structures and the second set of retention structures for engaging the first edge with the second edge. 6. An apparatus for forming or assembling a container comprising:a first set of retention structures to be associated with a first set of inter-connecting features formed on a first edge of the container;a second set of retention structures to be associated with a second set of inter-connecting features formed on a second edge of the container;an actuation unit configured to drive a relative movement between the first set of retention structures and the second set of retention structures for engaging the first edge with the second edge;wherein the apparatus is configured to accommodate another container of a different length by removing a subset of the first set of retention structures or the second set of retention structures. 7. An apparatus for forming or assembling a container comprising:a first set of retention structures to be associated with a first set of inter-connecting features formed on a first edge of the container;a second set of retention structures to be associated with a second set of inter-connecting features formed on a second edge of the container;an actuation unit configured to drive a relative movement between the first set of retention structures and the second set of retention structures for engaging the first edge with the second edge;wherein each of the retention structures comprises a retention feature and a lead-in feature configured to guide a tab feature of the first set of inter-connecting features insert through a slot feature of the second set of inter-connecting features.
44 | US2019135479A1 | INTER-CONNECTING MEANS FOR MULTI-PART CONTAINER | An inter-connecting structure is provided for connecting multiple parts of a container. The inter-connecting structure comprises a first part comprising a plurality of inter-connecting tabs and slits on an edge; a second part comprising a plurality of inter-connecting tabs and slits on an edge to be joined with the edge of the first part; wherein the inter-connecting tabs and slits share an overlapping portion and once the two parts are connected to each other, the engaged inter-connecting tabs are disposed in an internal region of the container. | 1. A multi-parts container, comprising: a first shell part comprising a plurality of inter-connecting tabs and slits on a first edge; and a second shell part comprising a plurality of inter-connecting features on a second edge that is connected with the first edge when the first shell part and the second shell part are connected to form the container; wherein when the plurality of inter-connecting tabs and slits on the first edge are engaged with the plurality of inter-connecting features on the second edge, the engaged inter-connecting tabs are disposed in an internal region of the container. 2. The multi-parts container of claim 1 , wherein the first edge or the second edge comprises a curved segment. 3. The multi-parts container of claim 1 , wherein one or more of the plurality of inter-connecting tabs and slits are formed in a shoulder area of the container. 4. The multi-parts container of claim 1 , wherein the plurality of inter-connecting tabs and slits have varied shapes or sizes along the first edge. 5. The multi-parts container of claim 1 , wherein the plurality of inter-connecting tabs and slits have varied spacing along the first edge. 6. The multi-parts container of claim 1 , wherein the inter-connecting features comprises a plurality of tabs and slits that have the same size and shape as the inter-connecting tabs and slits on the first edge. 7. The multi-parts container of claim 1 , wherein the inter-connecting features comprises a plurality of slots. 8. The multi-parts container of claim 7 , wherein the plurality of slots have a D shape. 9. The multi-parts container of claim 1 , wherein the engaged inter-connecting tabs are aligned to an inner surface of the container. 10. The multi-parts container of claim 9 , wherein the inner surface is a curved surface. 11. The multi-parts container of claim 1 , wherein the first shell part and the second shell part are formed from a recycled or biodegradable pulp material. 12. The multi-parts container of claim 11 , wherein the pulp material is selected from the group of wood pulp and paper pulp. 13. The multi-parts container of claim 1 , wherein the first shell part and the second shell part form a skeleton shell of the container and wherein the skeleton shell is 100% recyclable. 14. The multi-parts container of claim 1 , wherein the first shell part and the second shell part are molded then cut to form the plurality of inter-connecting tabs and slits, or the inter-connecting features. 15. The multi-parts container of claim 1 , further comprising a fitment and a neck to support the fitment. 16. The multi-parts container of claim 15 , wherein the fitment comprises one or more interlock features configured to mate one or more complementary features at the neck. 17. The multi-parts container of claim 15 , wherein a liner is connected to the multi-parts container by the fitment. 18. A container comprising: a single pulp-molded open shell having two or more sides to be joined together, wherein at least a first side of the two or more sides comprises a plurality of inter-connecting tabs and slits, and a second side to be connected with the first side comprises a plurality of inter-connecting features, and when the first side and the second side are jointed together, the plurality of inter-connecting tabs are disposed in an internal region of the container. 19. The container of claim 18 , wherein the first side or the second side comprises a curved profile. 20. The container of claim 18 , wherein the inter-connecting features comprises a plurality of D shaped slots or a plurality of inter-connecting tabs and slits. | 1. 1. A multi-parts container, comprising:a first shell part comprising a plurality of inter-connecting tabs and slits on a first edge; anda second shell part comprising a plurality of inter-connecting features on a second edge that is connected with the first edge when the first shell part and the second shell part are connected to form the container;wherein when the plurality of inter-connecting tabs and slits on the first edge are engaged with the plurality of inter-connecting features on the second edge, the engaged inter-connecting tabs are disposed in an internal region of the container. 18. 18. A container comprising:a single pulp-molded open shell having two or more sides to be joined together, wherein at least a first side of the two or more sides comprises a plurality of inter-connecting tabs and slits, and a second side to be connected with the first side comprises a plurality of inter-connecting features, and when the first side and the second side are jointed together, the plurality of inter-connecting tabs are disposed in an internal region of the container.
45 | US2023054953A1 | MODULAR CONTAINER WITH IMPROVED PERFORMANCE | A container includes: a pulp-formed shell configured to contain a material therein, the pulp-formed shell having an opening through which the material may pass, the pulp-formed shell being formed from a first material; and, a collar having one or more engagement features configured to engage at least a portion of the pulp-formed shell by pinching, indenting, deforming, or any combination of pinching, indenting and deforming, at least a portion of the pulp-formed shell, the collar being formed from a second material. | 1. A container comprising: a pulp-formed shell configured to contain a material therein, the pulp-formed shell comprising an opening through which the material may pass, the pulp-formed shell being formed from a first material; a collar comprising one or more engagement features configured to engage at least a portion of the pulp-formed shell by pinching, indenting, deforming, or any combination of pinching, indenting and deforming, at least a portion of the pulp-formed shell, the collar being formed from a second material. 2. The container of claim 1 , wherein: the second material is different from the first material. 3. The container of claim 1 , wherein: the second material is the same as the first material. 4. The container of any one of claim 1 , wherein: the pulp-formed shell is made from a corrugated material. 5. The container of any one of claim 1 , wherein: the pulp-formed shell is made from a revolute material. 6. The container of any one of claim 1 , wherein: the collar is attachable and removable from the pulp-formed shell to facilitate ease of separation for recycling. 7. The container of claim 6 , wherein: the collar, subsequent to be attached to the pulp-formed shell, is configured to be detachable from the pulp-formed shell by a user, or by recycling equipment configured to crush the container. 8. (canceled). 9. (canceled). 10. (canceled). 11. (canceled). 12. The container of any one of claim 1 , wherein: the one or more engagement features comprise a plurality of barbs having an inwardly tapered end configured to engage with the pulp-formed shell. 13. The container of any one of claim 1 , wherein: the collar further comprises one or more intruding, protruding, or both intruding and protruding, portions configured to mate with or complement an engagement feature of the pulp-formed shell that deters rotation, removal, or both rotation and removal, of the collar from the pulp-formed shell. 14. The container of any one of claim 1 , further comprising: a closure disposed on or engage with the collar; wherein the collar further comprises an engagement feature configured to engage with the closure. 15. (canceled). 16. (canceled). 17. (canceled). 18. (canceled). 19. (canceled). 20. The container of any one of claim 1 , wherein: the collar comprises two nested collars, an outer collar and an inner collar, the inner collar being nested within an inner space of the outer collar, the inner collar comprising the one or more engagement features. 21. (canceled). 22. (canceled). 23. The container of any one of claim 1 , further comprising: a liner attached to the collar, a substantial portion of the liner being disposed within the pulp-formed shell and configured to contain the material therein. 24. (canceled). 25. (canceled). 26. (canceled). 27. (canceled). 28. (canceled). 29. (canceled). 30. (canceled). 31. The container of any one of claim 1 , wherein: the pulp-formed shell comprises a plurality of pulp-formed portions that telescopingly engage with each other such that the intrinsic length of the container is adjustable. 32. The container of any one of claim 1 , wherein: the pulp-formed shell is deformable to allow dispensing of the material therein by compressing an exterior surface of the pulp-formed shell. 33. The container of any one of claim 1 , wherein: as viewed in a plan view of the container, an overall outside dimension of the pulp-formed shell is larger than an overall outside dimension of the collar. 34. The container of any one of claim 1 , wherein: as viewed in a plan view of the container, an overall outside dimension of the pulp-formed shell is the same as an overall outside dimension of the collar. 35. The container of any one of claim 1 , wherein: as viewed in at least one cross-section plan view of the container, an overall outside surface of the pulp-formed shell has a cross-section in the form of; a circle, an oval, a rectangle, or a square. 36. The container of any one of claim 1 , wherein: as viewed in cross-section plan views of the container, an outside surface of the pulp-formed shell transitions, from top to bottom, from a rectangular cross-section to an oval cross-section. 37. The container of any one of claim 1 , wherein: as viewed in cross-section plan views of the container, an outside surface of the pulp-formed shell transitions, from top to bottom, from an oval cross-section to a rectangular cross-section. 38. The container of any one of claim 1 , wherein: as viewed in cross-section plan views of the container, an outside cross-sectional perimeter of the pulp-formed shell transitions, from top to bottom, from a plurality of linear perimeter cross-sections to a continuous curved perimeter cross-section. 39. The container of any one of claim 1 , wherein: as viewed in cross-section plan views of the container, an outside cross-sectional perimeter of the pulp-formed shell transitions, from top to bottom, from a continuous curved perimeter cross-section to a plurality of linear perimeter cross-sections. 40. (canceled). | 1. 1. A container comprising:a pulp-formed shell configured to contain a material therein, the pulp-formed shell comprising an opening through which the material may pass, the pulp-formed shell being formed from a first material;a collar comprising one or more engagement features configured to engage at least a portion of the pulp-formed shell by pinching, indenting, deforming, or any combination of pinching, indenting and deforming, at least a portion of the pulp-formed shell, the collar being formed from a second material.
46 | US2023331449A1 | MODULAR CONTAINER WITH IMPROVED PERFORMANCE | A container includes a pulp-formed shell configured to contain materials therein, the pulp-formed shell comprising an opening through which materials may pass. A collar is connected to the pulp-formed shell and has one or more features configured to engage at least a portion of the pulp-formed shell. A component is rotatably coupled to the collar. Rotation of the component is operable to move the materials within the pulp-formed shell along an axis of the pulp-formed shell. | 1. A container comprising: a pulp-formed shell configured to contain materials therein, the pulp-formed shell comprising an opening through which materials may pass; a collar connected to the pulp-formed shell, the collar having one or more features configured to engage at least a portion of the pulp-formed shell; and a component rotatably coupled to the collar, wherein rotation of the component is operable to move the materials within the pulp-formed shell along an axis of the pulp-formed shell. 2. The container of claim 1 , wherein the pulp-formed shell is formed form a first material and the collar is formed from a second material different than the first material. 3. The container of claim 1 , wherein the pulp-formed shell is formed form a first material and the collar is formed from a second material, the first material being the same as the second material. 4. The container of claim 1 , wherein the collar includes an inner space and an end of the pulp-formed shell is receivable within the inner space. 5. The container of claim 1 , wherein the one or more features configured to engage the at least a portion of the pulp-formed shell are arranged within the inner space. 6. The container of claim 1 , wherein the component is movable relative to the collar along the axis of the pulp-formed shell. 7. The container of claim 1 , wherein a width of the component is greater than a width of the collar. 8. The container of claim 1 , wherein the component is received within an interior of the collar. 9. The container of claim 8 , wherein the component is a threaded post. 10. The container of claim 8 , further comprising at least one of a cup and a liner movably mounted within an interior of the pulp-formed shell, wherein the at least one of the cup and the liner is operably coupled to the component. 11. The container of claim 10 , wherein the at least one of the cup and the liner is movable along an axis within the interior of the pulp-formed shell in response to rotation of the component. 12. The container of claim 10 , wherein the at least one of the cup and the liner has an opening and the component further comprises a threaded post configured to cooperate with the opening to move the at least one of the cup and the liner relative to the pulp-formed shell. 13. A container comprising: a pulp-formed shell configured to contain materials therein, the pulp-formed shell comprising an opening through which materials may pass; and a cap connected to an interior of the pulp-formed shell, the cap having one or more features configured to engage at least a portion of the pulp-formed shell, wherein the cap is rotatable relative to the pulp-formed shell and is movable along an axis of the pulp-formed shell. 14. The container of claim 13 , wherein the pulp-formed shell is formed form a first material and the cap is formed from a second material different than the first material. 15. The container of claim 13 , wherein the pulp-formed shell is formed form a first material and the cap is formed from a second material, the first material being the same as the second material. 16. The container of claim 13 , wherein the container has a plurality of surface features, the one or more features of the collar being engaged within the plurality of surface features. 17. The container of claim 16 , wherein the plurality of surface features includes a plurality of helical threads. 18. The container of claim 17 , wherein the collar further comprises a cup and a twister part connected to the cup. 19. The container of claim 18 , wherein the twister part includes a plurality of protrusions receivable within an inner space of the cup. 20. The container of claim 18 , wherein the twister part includes a plurality of extensions capable of being repositioned, the one or more features of the cap being arranged at the plurality of extensions. 21. The container of claim 17 , wherein the one or more features are formed at an outer sidewall of the cap, the one or more features including screw threading. 22. The container of claim 13 , further comprising at least one of a cup and a liner movably mounted within an interior of the pulp-formed shell, wherein the at least one of the cup and the liner is operably coupled to the cap. 23. The container of claim 22 , wherein the at least one of the cup and the liner is movable along an axis within the interior of the pulp-formed shell in response to rotation of the cap. 24. The container of claim 13 , wherein the pulp-formed shell includes at least two shell pieces connected together. 25. The container of claim 24 , wherein the at least two shell pieces are crimped together to form the pulp-formed shell. 26. The container of claim 24 , wherein the at least two shell pieces are crimped together to form the pulp-formed shell. 27. The container of claim 24 , further comprising a collar operably coupled to the at least two shell pieces, wherein the collar holds the at least two shell pieces in place to form the pulp-formed shell. | 1. 1. A container comprising:a pulp-formed shell configured to contain materials therein, the pulp-formed shell comprising an opening through which materials may pass;a collar connected to the pulp-formed shell, the collar having one or more features configured to engage at least a portion of the pulp-formed shell; anda component rotatably coupled to the collar, wherein rotation of the component is operable to move the materials within the pulp-formed shell along an axis of the pulp-formed shell. 13. 13. A container comprising:a pulp-formed shell configured to contain materials therein, the pulp-formed shell comprising an opening through which materials may pass; anda cap connected to an interior of the pulp-formed shell, the cap having one or more features configured to engage at least a portion of the pulp-formed shell, wherein the cap is rotatable relative to the pulp-formed shell and is movable along an axis of the pulp-formed shell.
47 | EP4211043A1 | MODULAR CONTAINER WITH IMPROVED PERFORMANCE | A container includes a pulp-formed shell configured to contain materials therein, the pulp-formed shell comprising an opening through which materials may pass. A collar is connected to the pulp-formed shell and has one or more features configured to engage at least a portion of the pulp-formed shell. A component is rotatably coupled to the collar. Rotation of the component is operable to move the materials within the pulp-formed shell along an axis of the pulp-formed shell. | 1. A container comprising: a pulp-formed shell configured to contain materials therein, the pulp-formed shell comprising an opening through which materials may pass; a collar connected to the pulp-formed shell, the collar having one or more features configured to engage at least a portion of the pulp-formed shell; and a component rotatably coupled to the collar, wherein rotation of the component is operable to move the materials within the pulp-formed shell along an axis of the pulp-formed shell. 2. The container of claim 1, wherein the pulp-formed shell is formed form a first material and the collar is formed from a second material different than the first material. 3. The container of claim 1, wherein the pulp-formed shell is formed form a first material and the collar is formed from a second material, the first material being the same as the second material. 4. The container of claim 1 , wherein the collar includes an inner space and an end of the pulp-formed shell is receivable within the inner space. 5. The container of claim 1, wherein the one or more features configured to engage the at least a portion of the pulp-formed shell are arranged within the inner space. 6. The container of claim 1, wherein the component is movable relative to the collar along the axis of the pulp-formed shell. 7. The container of claim 1, wherein a width of the component is greater than a width of the collar. 8. The container of claim 1, wherein the component is received within an interior of the collar. 9. The container of claim 8, wherein the component is a threaded post. 10. The container of claim 8, further comprising at least one of a cup and a liner movably mounted within an interior of the pulp-formed shell, wherein the at least one of the cup and the liner is operably coupled to the component. 11. The container of claim 10, wherein the at least one of the cup and the liner is movable along an axis within the interior of the pulp- formed shell in response to rotation of the component. 12. The container of claim 10, wherein the at least one of the cup and the liner has an opening and the component further comprises a threaded post configured to cooperate with the opening to move the at least one of the cup and the liner relative to the pulp-formed shell. 42. 13. A container comprising: a pulp-formed shell configured to contain materials therein, the pulp-formed shell comprising an opening through which materials may pass; and a cap connected to an interior of the pulp-formed shell, the cap having one or more features configured to engage at least a portion of the pulp-formed shell, wherein the cap is rotatable relative to the pulp-formed shell and is movable along an axis of the pulp-formed shell. 14. The container of claim 13, wherein the pulp-formed shell is formed form a first material and the cap is formed from a second material different than the first material. 15. The container of claim 13, wherein the pulp-formed shell is formed form a first material and the cap is formed from a second material, the first material being the same as the second material. 16. The container of claim 13, wherein the container has a plurality of surface features, the one or more features of the collar being engaged within the plurality of surface features. 17. The container of claim 16, wherein the plurality of surface features includes a plurality of helical threads. 18. The container of claim 17, wherein the collar further comprises a cup and a twister part connected to the cup. 19. The container of claim 18, wherein the twister part includes a plurality of protrusions receivable within an inner space of the cup. 20. The container of claim 18, wherein the twister part includes a plurality of extensions capable of being repositioned, the one or more features of the cap being arranged at the plurality of extensions. 21. The container of claim 17, wherein the one or more features are formed at an outer sidewall of the cap, the one or more features including screw threading. 22. The container of claim 13, further comprising at least one of a cup and a liner movably mounted within an interior of the pulp-formed shell, wherein the at least one of the cup and the liner is operably coupled to the cap. 23. The container of claim 22, wherein the at least one of the cup and the liner is movable along an axis within the interior of the pulp- formed shell in response to rotation of the cap. 24. The container of claim 13, wherein the pulp- formed shell includes at least two shell pieces connected together. 43. 25. The container of claim 24, wherein the at least two shell pieces are crimped together to form the pulp-formed shell. 26. The container of claim 24, wherein the at least two shell pieces are crimped together to form the pulp-formed shell. 27. The container of claim 24, further comprising a collar operably coupled to the at least two shell pieces, wherein the collar holds the at least two shell pieces in place to form the pulp-formed shell. 44. | 1. A container comprising: a pulp-formed shell configured to contain materials therein, the pulp-formed shell comprising an opening through which materials may pass; a collar connected to the pulp-formed shell, the collar having one or more features configured to engage at least a portion of the pulp-formed shell; and a component rotatably coupled to the collar, wherein rotation of the component is operable to move the materials within the pulp-formed shell along an axis of the pulp-formed shell. 13. A container comprising: a pulp-formed shell configured to contain materials therein, the pulp-formed shell comprising an opening through which materials may pass; and a cap connected to an interior of the pulp-formed shell, the cap having one or more features configured to engage at least a portion of the pulp-formed shell, wherein the cap is rotatable relative to the pulp-formed shell and is movable along an axis of the pulp-formed shell.
48 | US7048975B1 | Pulp molded container | A pulp molded container comprising a pulp molded article ( 2 ) having on the inner surface and/or the outer surface thereof a resin layer ( 3 ) with a thickness of 5 to 300 mum formed by applying a coating, wherein the thickness ratio of the resin layer ( 3 ) to the molded article ( 2 ) (former/latter) is 1/2 to 1/100, and the surface roughness profile of the outer or inner surface of the pulp molded article is such that a centerline average roughness (Ra) is 0.5 to 20 mum. | 1. A pulp molded container comprising a pulp molded article having on an inner surface and an outer surface thereof a resin layer with a thickness of 5 to 300 pm formed by applying a coating, wherein a thickness ratio of said resin layer to said molded article is 1/2 to 1/100, and a surface roughness profile of the outer surface or the inner surface of said pulp molded article is such that a centerline average roughness (Ra) is 0.5 to 20 μm, wherein said pulp molded article has said resin layer on both the inner surface and the outer surface thereof, the water vapor transmission rate of the resin layer formed on the inner surface and that of the resin layer formed on the outer surface differ by 10 g/(m 2 .24 hr) or more, and either one of the resin layers has a water vapor transmission rate of 100 g/(m 2 .24 hr) or less. 2. The pulp molded container according to claim 1 , wherein said surface roughness profile of the outer surface or the inner surface of said pulp molded article is such that a maximum height (R max ) is 1 to 500 μm. 3. The pulp molded container according to claim 1 , wherein said pulp molded article has a Cobb's water absorptiveness of 5 to 600 g/(m 2 .2 min). 4. The pulp molded container according to claim 1 , wherein said pulp molded article has a void of 30 to 70%. 5. The pulp molded container according to claim 1 , wherein said pulp molded article has an opening portion, a body, and a bottom. 6. The pulp molded container according to claim 1 , wherein said pulp molded article has an opening portion, a body, and a bottom with a corner in said body or between said body and said bottom, and the coating weight of said coating per unit area is larger on the surface of said corner than on the surface of said body. 7. The pulp molded container according to claim 1 , which has on a part thereof a molded piece formed of a composition comprising 40 to 90% by weight of natural fiber and a binder. 8. The pulp molded container according to claim 1 , which has on a part thereof a molded piece formed of a composition comprising more than 50 up to 90% by weight of natural fiber and a binder. | 1. A pulp molded container comprising a pulp molded article having on an inner surface and an outer surface thereof a resin layer with a thickness of 5 to 300 pm formed by applying a coating, wherein a thickness ratio of said resin layer to said molded article is 1/2 to 1/100, and a surface roughness profile of the outer surface or the inner surface of said pulp molded article is such that a centerline average roughness (Ra) is 0.5 to 20 μm, wherein said pulp molded article has said resin layer on both the inner surface and the outer surface thereof, the water vapor transmission rate of the resin layer formed on the inner surface and that of the resin layer formed on the outer surface differ by 10 g/(m 2 .24 hr) or more, and either one of the resin layers has a water vapor transmission rate of 100 g/(m 2 .24 hr) or less.
49 | JPH11235750A | PRODUCTION OF PULP MOLDED HOLLOW CONTAINER | PROBLEM TO BE SOLVED: To provide a method for producing a low cost pulp molded hollow container excellent in waterproofness, moistureproofness and gas barrier properties with enhanced productivity. SOLUTION: A pulp slurry is injected into the cavity formed by a pair of split molds 3, 4 having a plurality of communication holes 2, which communicate with the cavity from the outside, formed thereto to form a pulp laminate 5 on the inner surfaces of the split molds 3, 4 and a parison 6 is subsequently inserted into the cavity and, next, a fluid is supplied into the parison 6 to expand the parison 6 and this pulp laminate 5 is pressed to the inner surfaces of the split molds 3, 4 to be dehydrated and dried. Next, a pulp molded hollow container wherein a thermoplastic resin film 9 is formed on the inner surface of the pulp laminate 5 is taken out of the split molds 3, 4 | 1. A pulp slurry is injected into a pair of split cavities in which a plurality of communication holes communicating from the outside to the inside are formed to form a pulp laminate on the inner surface of the split mold. And then supplying a fluid to the parison to expand the parison, pressing the pulp laminate against the inner surface of the split mold to dehydrate and dry, thereby producing a pulp mold hollow container. Method. 2. The method for producing a hollow pulp mold container according to claim 1, wherein a coarse and dense net layer is covered on the inner surface of the split mold. | 1. A pulp slurry is injected into a pair of split cavities in which a plurality of communication holes communicating from the outside to the inside are formed to form a pulp laminate on the inner surface of the split mold. And then supplying a fluid to the parison to expand the parison, pressing the pulp laminate against the inner surface of the split mold to dehydrate and dry, thereby producing a pulp mold hollow container. Method.
50 | JP3126713B2 | Multi-layer pulp mold hollow molding | PROBLEM TO BE SOLVED: To obtain a multi-layer pulp mold hollow molding product having improved ply separation strength and to provide a method for producing the molding product. SOLUTION: This multi-layer pulp mold hollow molding product is obtained by forming a mixed layer 16 having a composition continuously changing from the compounding composition of a first pulp layer 15 to that of a second pulp layer 17 between the first pulp layer 15 and the second pulp layer 17 having the compounding composition different from that of the first pulp layer 15. [JP2000248500A] | 1. A composition between a first pulp layer and a second pulp layer having a composition different from that of the first pulp layer. A multi-layer pulp mold hollow molded article formed with a mixed layer having a continuously changed composition. 2. The first pulp layer as the outermost layer contains a coloring agent, and the thickness of the first pulp layer is 5 to 90% of the thickness of the whole molded body. Pulp mold hollow molded article. 3. The first pulp layer as the outermost layer contains colored Japanese paper or synthetic fiber, and the thickness of the first pulp layer is 5 to 90% of the thickness of the whole molded article. The pulp mold hollow molded article according to claim 1. 4. A first mold in which a cavity of a predetermined shape is formed by abutting a pair of papermaking split dies having a plurality of communication holes communicating between the outside and the inside. The second pulp slurry having a different composition from the first pulp slurry in the cavity while the first pulp layer is formed on the inner surface of the cavity by dehydrating the inside of the cavity to form a first pulp layer. Is pressurized, and the inside of the cavity is further dehydrated, and on the first pulp layer, Multi-layer pulp mold blow molding for forming a mixed layer having a composition continuously changed from the composition of the first pulp layer to the composition of the second pulp layer and forming a second pulp layer on the mixture layer How to make the body. | 1. A composition between a first pulp layer and a second pulp layer having a composition different from that of the first pulp layer. A multi-layer pulp mold hollow molded article formed with a mixed layer having a continuously changed composition. 4. A first mold in which a cavity of a predetermined shape is formed by abutting a pair of papermaking split dies having a plurality of communication holes communicating between the outside and the inside. The second pulp slurry having a different composition from the first pulp slurry in the cavity while the first pulp layer is formed on the inner surface of the cavity by dehydrating the inside of the cavity to form a first pulp layer. Is pressurized, and the inside of the cavity is further dehydrated, and on the first pulp layer,Multi-layer pulp mold blow molding for forming a mixed layer having a composition continuously changed from the composition of the first pulp layer to the composition of the second pulp layer and forming a second pulp layer on the mixture layer How to make the body.
51 | JP3118707B2 | Hollow container | PROBLEM TO BE SOLVED: To manufacture a pulp hollow container of high strength, superior productivity and superior outer appearance. SOLUTION: A hollow container 10 is made mainly of pulp and formed of an opening 11, a body 12 and a bottom 13, and no seams are formed on the body 12, and the shape of the transverse face of the body 12 is larger than the shape of the transverse face of the opening 11, and the outer face and the inner face are formed smoothly. Preferably the density of the hollow container 10 is 0.4-2.0 g/m2 and its moisture permeability is 100 g/m2/24 hr. or less. [JP2000025733A] | 1. An opening formed mainly of pulp, It is composed of a body and a bottom, the body has no seam, the cross-sectional shape of the body is made larger than the cross-sectional shape of the opening, and the outer surface and the inner surface are made smooth. And supply pressure 0.01 to 5MP inside the hollow core by supplying a pressurized fluid at a to expand the core Hollow container, characterized in Rukoto obtained is heated and dried under pressure on the inner surface of the mold.. 2. The hollow container according to claim 1, wherein the container has a cylindrical shape, and the diameter of the body is larger than the diameter of the opening. 3. The hollow container according to claim 1, wherein there is no joint between the body and the bottom. 4. The hollow container according to claim 1, wherein the density is 0.4 to 2.0 g / cm 3 . 5. The hollow container according to claim 1, wherein the water vapor transmission rate is 100 g / (m 2 · 24 hr) or less. 6. The hollow container according to claim 1, wherein a plastic layer is formed on an outer surface and / or an inner surface. 7. The hollow container according to claim 1, wherein a part or all of the opening is formed of plastic. 8. The pusher according to claim 1, wherein said core is expanded. Due to the pressure, the inner surface of the mold is formed on the outer surface of the hollow container. The hollow container according to any one of claims 1 to 7, wherein vessel.. 9. The center line average roughness (Ra) is 50 μm or less. And the maximum height (Ry) is 500 μm or less. Item 9. The hollow container according to any one of Items 1 to 8.. | 1. An opening formed mainly of pulp,It is composed of a body and a bottom, the body has no seam, the cross-sectional shape of the body is made larger than the cross-sectional shape of the opening, and the outer surface and the inner surface are made smooth.And supply pressure 0.01 to 5MP inside the hollow coreby supplying a pressurized fluid at a to expand the coreHollow container, characterized in Rukotoobtained is heated and dried under pressure on the inner surface of the mold. 9. Thecenter line average roughness (Ra) is 50 μm or less.And the maximum height (Ry) is 500 μm or less.Item 9. The hollow container according to any one of Items 1 to 8.
52 | JP2001225846A | MANUFACTURING METHOD FOR COMPOSITE CONTAINER | PROBLEM TO BE SOLVED: To provide a manufacturing method for a composite container, capable of covering an inner face of an outer body made of pulp with an inner body made of a resin in a favorable state of adhesion. SOLUTION: The composite container 12 is manufactured by the following method that an outer body 8 comprising a pulp-molded product having a predetermined gas transmission rate is charged into a form 1, that after insertion of a preform 9 made of a resin, which is heated to a predetermined temperature, into the outer body 8 charged into the form 1, the preform 9 is blown to be stretched under the condition of sucking the outer body 8 toward the outside of the form 1, and that an inner face of the outer body 8 is covered in a closely contact state with an inner body 11 formed of the blown and stretched preform 9. | 1. A resin preform heated to a predetermined temperature, wherein an outer body made of a pulp molded article having a predetermined air permeability is loaded in a mold, and the outer body loaded in the mold is heated to a predetermined temperature. After inserting the preform, the preform is stretched and blown while the outer body is sucked out of the mold, and the inner surface of the outer body is formed by stretching and blowing the preform. A method for producing a composite container which is tightly coated with a resin. 2. The water-containing outer body having a predetermined water content is loaded into the mold heated to a predetermined temperature, and the outer body is dried and the inner body is placed on the inner surface of the outer body. The method for producing a composite container according to claim 1, wherein the coating is performed simultaneously. 3. A communication passage communicating from the inside of the mold to the outside is formed at a position corresponding to a corner of the outer body or a position near the corner of the outer body in a state where the outer body is loaded. The method for producing a composite container according to claim 1. | 1. A resin preform heated to a predetermined temperature, wherein an outer body made of a pulp molded article having a predetermined air permeability is loaded in a mold, and the outer body loaded in the mold is heated to a predetermined temperature. After inserting the preform, the preform is stretched and blown while the outer body is sucked out of the mold, and the inner surface of the outer body is formed by stretching and blowing the preform. A method for producing a composite container which is tightly coated with a resin.
53 | JP3289001B2 | Pulp molded product | PROBLEM TO BE SOLVED: To provide a pulp molding which prevents a carriage line from being clogged or blocked, and is hardly damaged and damaged in conspicuously. SOLUTION: In the pulp molding 1 having a large number of projecting portions 6 in predetermined locations, the area of the individual projecting portions in plan view is 1.9&amp;times 10-3 to 3.2 mm2, the pitch thereof is 0.1-5 mm, and the total area of the projecting portions 6 is 0.5-40% of the outer surface area of the pulp molding 1. [JP2001253425A] | 1. A pulp molded article having a large number of convex portions formed at predetermined portions, wherein each of the convex portions has an area of 0.03 to 0.8 mm 2 in plan view and a pitch of 0.4 A to 3 mm, and 1% to 30% der total area of the convex portion with respect to the outer surface area of the pulp molded article is, the green body is composed of a pair of split molds, Tokoro therein Fixed form A cavity is formed and a predetermined shape is formed in the cavity. A perforated plate with a large number of regularly formed through holes with a diameter of In the mold, the expansion inserted in the molded body is performed. A predetermined fluid is supplied into the shrinkable hollow core to And the molded body is pressed by the expanded core. Pulp molded article Ru der those produced by heating and drying by.. 2. The pulp molded article according to claim 1, wherein each of the projections has an independent dot shape. 3. The pulp molded article is a bottle-shaped hollow container having a mouth, a neck, a body, and a bottom, and the projection is formed on the body and / or the bottom. 3. The pulp molded article according to 2. 4. The pulp molded article according to claim 1, wherein the height of the projection is 0.01 to 1 mm. | 1. A pulp molded article having a large number of convex portions formed at predetermined portions, wherein each of the convex portions has an area of03to8mm2in plan view and a pitch of4Ato 3 mm,and1% to 30%der total area of the convex portion with respect to the outer surface area of the pulp molded articleis,the green body is composed of a pair of split molds, Tokoro therein Fixed formA cavity is formed and a predetermined shape is formed in the cavity.A perforated plate with a large number of regularly formed through holes with a diameter ofIn the mold, the expansion inserted in the molded body is performed.A predetermined fluid is supplied into the shrinkable hollow core toAnd the molded body is pressed by the expanded core.Pulp molded article Ruder those produced by heating and drying by. 3. The pulp molded article is a bottle-shaped hollow container having a mouth, a neck, a body, and a bottom, and the projection is formed on the body and / or the bottom. 3. The pulp molded article according to 2.
54 | WO2023118646A1 | A METHOD FOR IMPROVING GREASE AND OIL RESISTANCE OF A FIBER BASED ARTICLE | There is provided a method for improving grease and oil resistance of a moulded fiber based article comprising introducing to a fiber stock a composition comprising a synthetic polymer component and a cationic polymer component and thermoforming the fiber stock. There is also provided a moulded fiber based article and a use of the composition improving grease and oil resistance of a moulded fiber based article. There is also provided a method for preparation of a moulded fiber based article. | 1. A method for improving grease and oil resistance of a moulded fiber based article, the method comprising obtaining a fibre stock comprising cellulosic fibers, introducing to the fiber stock a composition comprising - a synthetic polymer component, which is a copolymer of acrylamide and at least one anionic monomer, the polymer component having an anionicity of 1 - 60 mol- %, and - a cationic polymer component, the synthetic polymer component and cationic polymer component providing the composition with a charge density in the range of • 0.05 - 1 meq/g, when measured at pH 2.8, and • -0.2 - -3 meq/g, when measured at pH 7.0, optionally introducing polyamidoamine-epichlorohydrin, glyoxalated polyacrylamide, starch or a mixture thereof to the fiber stock, and moulding the fiber stock. 2. The method according to claim 1 , wherein polyamidoamine-epichlorohydrin, glyoxalated polyacrylamide, starch or a mixture thereof is introduced to the fiber stock. 3. The method according to claim 1 or 2, wherein pigment material is introduced to the fiber stock. 4. The method according to any of claims 1-3, wherein the fiber stock is formed to a sheet. 5. The method according to claim 4, wherein the sheet is formed to a three- dimensional, 3D, article. 6. The method according to any of claims 1 -3, wherein the fiber stock is moulded to a three-dimensional, 3D, article. 7. The method according to any of claims 1 -3, wherein the fiber stock is wet moulded and the wet moulded fiber stock is moulded to a three-dimensional, 3D, article. 8. The method according to any of claims 1 -7, wherein the moulding comprises wet forming, wet moulding, vacuum forming, vacuum moulding, extrusion forming, extrusion moulding, thermoforming, dry moulding, hot pressing, hot press drying, hot moulding, heat pressing, heat moulding, thermomoulding or a combination thereof. 9. The method according to any of claims 1 -8, wherein polyamidoamineepichlorohydrin, glyoxalated polyacrylamide, starch or a mixture thereof and the composition are introduced sequentially to the fiber stock. 10. The method according to any of claims 1 -8, wherein the polyamidoamineepichlorohydrin, glyoxalated polyacrylamide, starch or a mixture thereof is introduced to the fiber stock before introducing the composition to the fiber stock. 11. The method according to any of claims 1 -8, wherein the composition is introduced to the fiber stock followed by introducing the polyamidoamineepichlorohydrin, glyoxalated polyacrylamide, starch or a mixture thereof to the fiber stock. 12. The method according to any of claims 1-18, wherein the synthetic polymer component and cationic polymer component are introduced sequentially to the fiber stock. 13. The method according to any of claims 1 -18, wherein the cationic polymer component is introduced to the fiber stock before introducing the synthetic polymer component. 14. The method according to any of claims 1-18, wherein the synthetic polymer component is introduced to the fiber stock before introducing the cationic polymer component. 15. The method according to any of claims 1-10, wherein the synthetic polymer component, the cationic polymer component and the polyamidoamineepichlorohydrin, glyoxalated polyacrylamide, starch or a mixture thereof are introduced sequentially to the fiber stock. 16. The method according to any of claims 1-10, wherein the synthetic polymer component and the cationic polymer component are introduced sequentially to the fiber stock followed by introducing the polyamidoamine-epichlorohydrin, glyoxalated polyacrylamide, starch or a mixture thereof to the fiber stock. 17. The method according to any of claims 1-10, wherein the polyamidoamine- epichlorohydrin, glyoxalated polyacrylamide, starch or a mixture thereof is introduced to the fiber stock followed by introducing the synthetic polymer component and the cationic polymer component sequentially to the fiber stock. 18. The method according to any of claims 1-10, wherein the synthetic polymer component is introduced to the fiber stock followed by introducing the polyamidoamine-epichlorohydrin, glyoxalated polyacrylamide, starch or a mixture thereof to the fiber stock followed by introducing the cationic polymer component to the fiber stock. 19. The method according to any of claims 1 -10, wherein the cationic polymer component is introduced to the fiber stock followed by introducing the polyamidoamine-epichlorohydrin, glyoxalated polyacrylamide, starch or a mixture thereof to the fiber stock followed by introducing the synthetic polymer component to the fiber stock. 20. The method according to any of claims 1-19, wherein the composition is introduced in an amount of 5-50 kg/t, preferably 15-35 kg/t, more preferably 20-30 kg/t, based on dry weight of the fiber stock. 21. The method according to any of claims 1 -20, wherein the polyamidoamine- epichlorohydrin, glyoxalated polyacrylamide, starch or a mixture thereof is introduced in an amount of 1 -8 kg/t, preferably 2-6 kg/t, more preferably 2-4 kg/t based on the dry weight of the fiber stock. 29. 22. The method according to any of claims 1-21 , wherein before introducing the composition and the polyamidoamine-epichlorohydrin, glyoxalated polyacrylamide, starch or a mixture thereof to the fiber stock pH of the fiber stock is adjusted to pH value 5-9, preferably 7-8. 23. The method according to any of claims 1 -22, wherein conductivity of the fiber stock is adjusted to 0.05 mS/cm-6 mS/cm, preferably 0.1 mS/cm-1 mS/cm before introducing the composition and the polyamidoamine-epichlorohydrin, glyoxalated polyacrylamide, starch or a mixture thereof to the fiber stock. 24. The method according to any of claims 1 -23, wherein sizing chemical, fixative or a mixture thereof is introduced to the fiber stock, preferably before introducing the composition and polyamidoamine-epichlorohydrin, glyoxalated polyacrylamide, starch or a mixture thereof to the fiber stock. 25. The method according to any of claims 1-24, wherein an amphoteric polymer having both anionic and cationic groups, or an interpenetrating polymer network material providing the charge densities is introduced to the fiber stock, preferably instead of the composition. 26. A moulded fiber based article, wherein the moulded fiber based article comprises a composition comprising - a synthetic polymer component, which is a copolymer of acrylamide and at least one anionic monomer, the polymer component having an anionicity of 1 - 60 mol- %, and - a cationic polymer component, the synthetic polymer component and cationic polymer component providing the composition with a charge density in the range of • 0.05 - 1 meq/g, when measured at pH 2.8, and * -0.2 - -3 meq/g, when measured at pH 7.0, optionally polyamidoamine-epichlorohydrin, glyoxalated polyacrylamide, starch or a mixture thereof, and optionally pigment material, or 30 wherein the moulded fiber based article is produced with the method according to any of claims 1-25. 27. The moulded fiber based article according to claim 26, wherein the moulded fiber based article comprises food packages, food service items drink packages, goods packages, preferably ovenable trays, microwavable trays, clamshell boxes, other food boxes, soup cups, fresh meat and poultry trays, plates or cup lids. 28. Use of a composition comprising - a synthetic polymer component, which is a copolymer of acrylamide and at least one anionic monomer, the polymer component having an anionicity of 1 - 60 mol- %, and - a cationic polymer component, the synthetic polymer component and cationic polymer component providing the composition with a charge density in the range of • 0.05 - 1 meq/g, when measured at pH 2.8, and • -0.2 - -3 meq/g, when measured at pH 7.0, and in addition optionally polyamidoamine-epichlorohydrin, glyoxalated polyacrylamide, starch or a mixture thereof, and optionally pigment material for improving grease and oil resistance of a moulded fiber based article. | 26 CLAIMS1. A method for improving grease and oil resistance of a moulded fiber based article, the method comprising obtaining a fibre stock comprising cellulosic fibers, introducing to the fiber stock a composition comprising - a synthetic polymer component, which is a copolymer of acrylamide and at least one anionic monomer, the polymer component having an anionicity of 1 - 60 mol- %, and - a cationic polymer component, the synthetic polymer component and cationic polymer component providing the composition with a charge density in the range of • 0.05 - 1 meq/g, when measured at pH 2.8, and • -0.2 - -3 meq/g, when measured at pH 7.0, optionally introducing polyamidoamine-epichlorohydrin, glyoxalated polyacrylamide, starch or a mixture thereof to the fiber stock, and moulding the fiber stock. 28. Use of a composition comprising - a synthetic polymer component, which is a copolymer of acrylamide and at least one anionic monomer, the polymer component having an anionicity of 1 - 60 mol- %, and - a cationic polymer component, the synthetic polymer component and cationic polymer component providing the composition with a charge density in the range of • 0.05 - 1 meq/g, when measured at pH 2.8, and • -0.2 - -3 meq/g, when measured at pH 7.0, and in addition optionally polyamidoamine-epichlorohydrin, glyoxalated polyacrylamide, starch or a mixture thereof, and optionally pigment material for improving grease and oil resistance of a moulded fiber based article. .
55 | US2020307859A1 | METHOD AND APPARATUS FOR COATING CONTAINERS | Provided is a method for coating containers, and in particular beverage containers which are suitable and intended to receive a liquid, wherein the container to be coated has a main body, a shoulder region, a base region and a mouth region, wherein for coating of an inner wall and/or an outer wall of the container a silicon-containing coating material is produced from a flowable precursor, which is applied to the inner wall and/or the outer wall of the container. The container to be coated is a container made from a fiber-based material. | 1. A method for coating containers, and in particular beverage containers which are suitable and intended to receive a liquid, wherein the container to be coated has a main body, a shoulder region, a base region and a mouth region, wherein for coating of an inner wall and/or an outer wall of the container a silicon-containing coating material is produced from a flowable precursor, which is applied to at least one of the inner wall and the outer wall of the container, wherein the container to be coated is a container made from a fiber-based material. 2. The method according to claim 1 , wherein the container is arranged in a coating chamber during the coating,. 3. The method according to claim 1 , wherein the silicon-containing coating material is SiOx. 4. The method according to claim 1 , wherein for coating of the inner wall of the container the flowable precursor is vaporized and together with a gaseous medium having an oxygen-containing gas introduced into the interior of the container. 5. The method according to claim 1 , wherein the flowable precursor is applied with thermal action to the outer wall of the container for coating of the outer wall of the container. 6. The method according to claim 1 , wherein the flowable precursor is selected from a group of precursors which includes HMDSO, HMDSN, TEOS or other Si-containing compounds and the like. 7. The method according to claim 1 , wherein the coating of the inner wall and of the outer wall of the container is carried out simultaneously at least at times. 8. The method according to claim 1 , wherein at least the main body, the shoulder region and the base region of the container are produced from a fiber-based material. 9. The method according to claim 1 , wherein at least the mouth region of the container is advantageously produced from a plastic material, selected from the group of PET, PP, PS, and PE. 10. The method according to claim 1 , wherein the container has a closure, wherein the closure is produced from a plastic material selected from the group consisting of PET, PP, PS, and PE or a metal. 11. An apparatus for coating containers, and in particular beverage containers, which are suitable and intended to receive a liquid, wherein the container to be coated has a main body, a shoulder region, a base region and a mouth region, and the apparatus has a plurality of coating stations wherein the containers can be transported by a transport device to the coating stations, wherein inside the coating station a silicon-containing coating material can be applied to the inner wall and the outer wall of the container, wherein the container to be coated is a container made from a fiber-based material. 12. A container for receiving a liquid, such as in particular a beverage, wherein the container has successively along its longitudinal direction a mouth region, a shoulder region, a main body and a base region, wherein at least the main body and the base region of the container are produced from a fiber-based material, characterised in that the container has a coating made from a silicon-containing coating material on an inner wall and an outer wall. 13. The container according to claim 1 , wherein the fiber-based material is selected from a group of materials which includes pulp material (papier mâché), cellulose, and paper pulp. 14. The container according to claim 1 , wherein at least the main body, the shoulder region and the base region of the container are produced from a fiber-based material. 15. The method according to claim 10 , wherein the container has a closure, wherein the closure is produced from aluminium. | 1. 1. A method for coating containers, and in particular beverage containers which are suitable and intended to receive a liquid, wherein the container to be coated has a main body, a shoulder region, a base region and a mouth region, wherein for coating of an inner wall and/or an outer wall of the container a silicon-containing coating material is produced from a flowable precursor, which is applied to at least one of the inner wall and the outer wall of the container, wherein the container to be coated is a container made from a fiber-based material. 11. 11. An apparatus for coating containers, and in particular beverage containers, which are suitable and intended to receive a liquid, wherein the container to be coated has a main body, a shoulder region, a base region and a mouth region, and the apparatus has a plurality of coating stations wherein the containers can be transported by a transport device to the coating stations, wherein inside the coating station a silicon-containing coating material can be applied to the inner wall and the outer wall of the container, wherein the container to be coated is a container made from a fiber-based material. 12. 12. A container for receiving a liquid, such as in particular a beverage, wherein the container has successively along its longitudinal direction a mouth region, a shoulder region, a main body and a base region, wherein at least the main body and the base region of the container are produced from a fiber-based material, characterised in that the container has a coating made from a silicon-containing coating material on an inner wall and an outer wall.
56 | DE4023718A1 | Biodegradable or recyclable container for pastes or fluids - has at least 2 moulded pulp components welded together and internal plastic film sack which is removed after use | In mfr. of a container or bottle, a loose liner (4) is provided inside at least two moulded components (1,2) welded or bonded together to form the container. The container is moulded in a gas-permeable pulp and the liner (4) consists of a plastic tube or pouch of PE or a biopolymer which can be removed after use. Sepn. of the different container materials enables them to be disposed of or recycled as desired. USE/ADVANTAGE - The process is used to mfr. a container for fluids or pastes and allows easy sepn. of the inner plastic liner from the container for recycling or biological degradation. | 1. A method for producing a container or a bottle for storing liquids or pastes, in which at least two coated moldings to form the container or the bottle are glued or welded to one another, characterized in that a gas-permeable pulp is selected as the respective molded body is that the coating device is inserted as a thermoplastic hose or sack into the molded body and is applied to the inside of the molded body with the aid of a vacuum acting through the molded body, and that the coating device is pulled over the respective edges of each molded body, which is here forms an adhesive or welding surface for the other shaped body or a closure. 2. The method according to claim 1, characterized shows that the shaped bodies with each other or the closure with one of the shaped bodies using a Ultrasonic device or with the help of hot air ver welded or glued. 3. The method according to claim 1 or 2, characterized records that the hose or sack at the coating is flushed with a heated gas. 4. The method according to claim 3, characterized records that the gas to heat the sly ches or the bag is put under pressure, which is higher than the ambient pressure. 5. The method according to any one of the preceding claims characterized in that as Beschich a film made of PE or Biopol is selected. | 1. A method for producing a container or a bottle for storing liquids or pastes, in which at least two coated moldings to form the container or the bottle are glued or welded to one another, characterized in that a gas-permeable pulp is selected as the respective molded body is that the coating device is inserted as a thermoplastic hose or sack into the molded body and is applied to the inside of the molded body with the aid of a vacuum acting through the molded body, and that the coating device is pulled over the respective edges of each molded body, which is here forms an adhesive or welding surface for the other shaped body or a closure.
57 | US2011180592A1 | Biodegradable bottle for liquids | A bottle for liquids which is biodegradable and is comprised of pulp products. | 1. A bottle for holding liquids comprising: a bottle comprised of pulp materials; said bottle being biodegradable. 2. The bottle of claim 1 wherein said bottle comprises a biodegradable lining. 3. The bottle of claim 1 wherein said bottle comprises a top, wherein said top comprises same material as the bottle. 4. The bottle of claim 1 wherein said top comprises a screw on top which screws onto top of said container. 5. The bottle of claim 1 wherein said bottle is used for a single use. 6. The bottle of claim 1 wherein said bottle is used to hold beverages including water, juices, sports and energy drinks. 7. The bottle of claim 1 wherein said bottle comprises an area in center of said bottle for placing a label. 8. The bottle of claim 1 wherein said bottle holds approximately 2 fluid ounces to 2 liters of liquid. 9. The bottle of claim 1 wherein said bottle has a horizontal seam. 10. The bottle of claim 1 wherein said bottle has a vertical seam. 11. The bottle of claim 1 wherein said bottle is filled on a standard line integrated into an existing production line. 12. The bottle of claim 1 wherein said bottle is molded in two parts joined together at a seam. 13. The bottle of claim 1 wherein said bottle comprises two molded parts joined together with an adhesive. 14. The bottle of claim 1 wherein said bottle is joined together with a seam located above a fill line. 15. The bottle of claim 1 wherein top of said bottle is a separate unit adhered to pulp. 16. The bottle of claim 1 wherein top of said bottle is made of a bio-friendly material that is attached to said bottle. 17. A bottle for holding liquids comprising: a neck and shoulder comprised of bioplastic; a body and shoulder region comprised of pulp; a cap. 18. The bottle of claim 17 further comprising a flange. 19. The bottle of claim 17 wherein said bioplastic neck and shoulder is grafted onto said body and shoulder region comprised of pulp. 20. The bottle of claim 17 wherein said bioplastic neck and shoulder is bonded onto said body and shoulder region comprised of pulp using an adhesive. 21. The bottle of claim 20 wherein strength of bond is smooth and non porous. 22. The bottle of claim 20 wherein said adhesive is water based. 23. The bottle of claim 20 wherein said adhesive is a food safe compound. 24. The bottle of claim 20 wherein said adhesive is PLA. 25. The bottle of claim 17 wherein said pulp is molded using a press to dry method. 26. The bottle of claim 17 wherein said method comprises wherein said pulp is formed and then dried in tools that apply pressure and heat to said pulp form as it dries within said tool. 27. The bottle of claim 17 wherein said bottle has screw on portions for receiving said cap. | 1 . A bottle for holding liquids comprising: a bottle comprised of pulp materials; said bottle being biodegradable. 17 . A bottle for holding liquids comprising: a neck and shoulder comprised of bioplastic; a body and shoulder region comprised of pulp; a cap.
58 | US9505521B2 | Biodegradable bottle for liquids | A bottle for holding liquids that is biodegradable and that is made from environmentally sustainable materials. The bottle includes a body, a shoulder, a neck portion, and a cap. According to one aspect, the neck portion of the bottle is made of bioplastic, and the shoulder and body of the bottle are made from thermoformed pulp. The bioplastic neck can mate with, and be adhered to, the shoulder, and the shoulder can mate with, and be adhered to, the pulp body. | 1. A liquid containing apparatus, comprising: a pulp body; a pulp shoulder comprising an outer surface and an inner surface; and a bioplastic neck portion comprising an outer surface and an inner surface, wherein the bioplastic neck mates with the pulp shoulder, and the pulp shoulder mates with the pulp body, wherein the pulp shoulder further comprises an opening at its top, and wherein the bioplastic neck portion further comprises a ridge along the outer surface of the bioplastic neck portion, wherein the pulp shoulder resides over at least a portion of the bioplastic neck portion below the ridge along the outer surface of the bioplastic neck portion. 2. The liquid containing apparatus of claim 1 , wherein a top edge of the pulp shoulder abuts against the ridge so that an exterior of the liquid containing apparatus about the ridge is smooth. 3. The liquid containing apparatus of claim 1 , wherein the pulp shoulder further comprises a vertical lip and a horizontal shelf, the vertical lip comprising an inner surface, and wherein a top of the pulp body is adjacent to and in contact with the inner surface of the vertical lip and the horizontal shelf when the pulp body is secured to the pulp shoulder. 4. The liquid containing apparatus of claim 3 , further comprising an adhesive applied to the inner surface of the vertical lip to secure the pulp shoulder with the pulp body. 5. The liquid containing apparatus of claim 3 , further comprising a label applied over the mating of the pulp shoulder with the pulp body around a complete circumference of the liquid containing apparatus. 6. The liquid containing apparatus of claim 5 , wherein the label is adhered to an exterior of the lip and an upper exterior portion of the lower pulp body below the vertical lip of the pulp shoulder. 7. The liquid containing apparatus of claim 1 , wherein the pulp body and the pulp shoulder each further comprises an interior sealing coating. 8. The liquid containing apparatus of claim 1 , wherein the pulp body includes one or more vertical strengthening creases. 9. The liquid containing apparatus of claim 1 , wherein the pulp body further comprises one or more vertical strengthening ribs. 10. The liquid containing apparatus of claim 1 , wherein the pulp shoulder further comprises one or more radial strengthening creases. 11. The liquid containing apparatus of claim 1 , wherein the pulp body and the pulp shoulder each comprise an interior sealing coating. 12. The liquid containing apparatus of claim 11 , wherein the interior sealing coting of each of the pulp body and the pulp shoulder is formed from a polyvinyl alcohol polymer. 13. The liquid containing apparatus of claim 11 , wherein the interior sealing coating of each of the pulp body and the pulp shoulder is formed from a bioplastic. 14. A liquid containing apparatus, comprising: a pulp body; a pulp shoulder comprising an outer surface and an inner surface; and a bioplastic neck portion comprising an outer surface and an inner surface, wherein the bioplastic neck mates with the pulp shoulder, and the pulp shoulder mates with the pulp body, wherein the pulp shoulder further comprises an opening at its top, wherein the pulp shoulder is disposed over at least a portion of the bioplastic neck portion, wherein the bioplastic neck portion further comprises a bioplastic neck that extends through the opening of the pulp shoulder, and wherein the bioplastic neck portion is secured to the pulp shoulder by way of at least one of: a heat seal formed between at least a portion of the outer surface of the bioplastic neck portion and at least a portion of the inner surface of the pulp shoulder; and an adhesive applied between at least a portion of the outer surface of the bioplastic neck portion and at least a portion of the inner surface of the pulp shoulder portion. 15. A liquid containing apparatus, comprising: a pulp body; a pulp shoulder comprising an outer surface and an inner surface; and a bioplastic neck portion comprising an outer surface and an inner surface, wherein the bioplastic neck mates with the pulp shoulder, and the pulp shoulder mates with the pulp body, and wherein the bioplastic neck portion is secured to the pulp shoulder by way of at least one of: a heat seal formed between at least a portion of the inner surface of the bioplastic neck portion and at least a portion of the outer surface of the pulp shoulder; and adhesive applied between at least a portion of the inner surface of the pulp shoulder and at least a portion of the outer surface of the bioplastic neck portion. 16. A method of manufacturing a container for liquids, comprising: thermoforming a pulp body; thermoforming a pulp shoulder comprising a shoulder outer surface and a shoulder inner surface; injection molding a neck portion with a bioplastic, the bioplastic neck portion comprising a neck outer surface and a neck inner surface; attaching the pulp shoulder to the bioplastic neck portion so that the bioplastic neck portion mates with the pulp shoulder; and attaching the pulp shoulder to the pulp body so that the pulp shoulder mats with the pulp body, wherein the bioplastic neck portion is secured to the pulp shoulder by way of at least one of: a heat seal formed between at least a portion of the neck inner surface and at least a portion of the shoulder outer surface; and an adhesive applied between at least a portion of the shoulder inner surface and at least a portion of neck outer surface. | 1. A liquid containing apparatus, comprising: a pulp body; a pulp shoulder comprising an outer surface and an inner surface; and a bioplastic neck portion comprising an outer surface and an inner surface, wherein the bioplastic neck mates with the pulp shoulder, and the pulp shoulder mates with the pulp body, wherein the pulp shoulder further comprises an opening at its top, and wherein the bioplastic neck portion further comprises a ridge along the outer surface of the bioplastic neck portion, wherein the pulp shoulder resides over at least a portion of the bioplastic neck portion below the ridge along the outer surface of the bioplastic neck portion. 14. A liquid containing apparatus, comprising: a pulp body; a pulp shoulder comprising an outer surface and an inner surface; and a bioplastic neck portion comprising an outer surface and an inner surface, wherein the bioplastic neck mates with the pulp shoulder, and the pulp shoulder mates with the pulp body, wherein the pulp shoulder further comprises an opening at its top, wherein the pulp shoulder is disposed over at least a portion of the bioplastic neck portion, wherein the bioplastic neck portion further comprises a bioplastic neck that extends through the opening of the pulp shoulder, and wherein the bioplastic neck portion is secured to the pulp shoulder by way of at least one of: a heat seal formed between at least a portion of the outer surface of the bioplastic neck portion and at least a portion of the inner surface of the pulp shoulder; and an adhesive applied between at least a portion of the outer surface of the bioplastic neck portion and at least a portion of the inner surface of the pulp shoulder portion. 15. A liquid containing apparatus, comprising: a pulp body; a pulp shoulder comprising an outer surface and an inner surface; and a bioplastic neck portion comprising an outer surface and an inner surface, wherein the bioplastic neck mates with the pulp shoulder, and the pulp shoulder mates with the pulp body, and wherein the bioplastic neck portion is secured to the pulp shoulder by way of at least one of: a heat seal formed between at least a portion of the inner surface of the bioplastic neck portion and at least a portion of the outer surface of the pulp shoulder; and adhesive applied between at least a portion of the inner surface of the pulp shoulder and at least a portion of the outer surface of the bioplastic neck portion. 16. A method of manufacturing a container for liquids, comprising: thermoforming a pulp body; thermoforming a pulp shoulder comprising a shoulder outer surface and a shoulder inner surface; injection molding a neck portion with a bioplastic, the bioplastic neck portion comprising a neck outer surface and a neck inner surface; attaching the pulp shoulder to the bioplastic neck portion so that the bioplastic neck portion mates with the pulp shoulder; and attaching the pulp shoulder to the pulp body so that the pulp shoulder mats with the pulp body, wherein the bioplastic neck portion is secured to the pulp shoulder by way of at least one of: a heat seal formed between at least a portion of the neck inner surface and at least a portion of the shoulder outer surface; and an adhesive applied between at least a portion of the shoulder inner surface and at least a portion of neck outer surface.
59 | WO2021003324A1 | PULP CONTAINER WITH FUSED JUNCTION AND METHOD OF MAKING SAME | Molded pulp containers with fused junctions and methods of making of same are provided. The present invention provides a pulp container, comprising a molded pulp body, wherein the body comprising a bottom and at least one side wall forming a cavity, wherein the at least one side wall comprising a upper rim, a neck, wherein the neck comprising a upper closure part and a lower rim, a fused junction, wherein a part of the upper rim of the at least one sidewall of the body and a part of the lower rim of the neck are aligned and fused together. The fused junction may be formed by ultrasonic welding. | 1. 1. A method of fabricating a pulp container, the method comprising: generating a first part shell, wherein the first part shell comprising a first rim; generating a second part shell, wherein the second part shell comprising a second rim; laminating an interior surface of at least one of the first and second part shell with a polymer film, which extends to the first and second rims; aligning the first and second part shells, wherein the first and second rims are aligned, wherein aligning the first and second part shell is to place the interior polymer film at a contact interface of the first and second rims; and ultrasonic welding the first and second rims to form a container. 2. The method recited in claim 1, wherein the first and second part shells comprise at least a part of wood product, paper, pulp, or molded pulp. 3. The method recited in claims 1-2, wherein the polymer film comprises at least thermoplastic and/or bioplastic. 4. The method recited in claims 1-3, wherein the polymer film comprises bio-degradable thermoplastic. 5. The method recited in claims 1-4, wherein the polymer film comprises at least one of polyethylene terephthalate (PET), polypropylene (PP), polyethylene (PE), ethylene- vinyl alcohol (EVOH), polyamide (Nylon, PA), ionomers (EAA, EMAA), ethylene vinyl acetate (EVA), polyacrylic acid (PAA), or cellulose acetate. 6. The method recited in claims 1-5, wherein generating the first and second part shells is by vacuum forming. 7. The method recited in claims 1-6, wherein laminating at least one of the first and second part shells is by heating a polymer film and applying vacuum on an exterior side of the at least one of the first and second part shells. 8. The method recited in claims 1-7, wherein the ultrasonic welding is by 0.1-6 bar of pressure, welding frequency is 15-50 KHz. 9. The method recited in claims 1-8, wherein the polymer film comprising a plurality of polymer layers. 10. The method recited in claims 1-9, wherein the polymer film is metalized. 11. The pulp container recited in claims 1-10, wherein metalized layer comprises Aluminum. 12. The method recited in claims 1-11, wherein the first part shell further comprising a first depression, and the second part shell further comprising a second depression, wherein the first depression and the second depression form a cavity. 13. A method of fabricating a pulp container, the method comprising: generating a body, wherein the body comprising a bottom and at least one side wall forming a cavity, wherein the at least one side wall comprising a upper rim; generating a neck, wherein the neck comprising a upper closure part and a lower rim; aligning the upper rim of the at least one sidewall of the body and the lower rim of the neck; and ultrasonic welding the upper rim of the at least one sidewall of the body to the lower rim of the neck. 14. The method recited in claim 13, wherein the ultrasonic welding is by 0.1-6 bar of pressure, welding frequency is 15-50 KHz. 15. The method recited in claims 13-14, wherein the ultrasonic welding also removes excess material from lower rim and neck. 16. The method recited in claims 13-14, wherein the ultrasonic welding utilizes a sonotrode comprising a cutting edge. 17. The method recited in claims 13-16, wherein the body comprises at least a part of wood product, paper, pulp, or molded pulp. 18. The method recited in claims 15-17, wherein the neck comprises at least thermoplastic and/or bioplastic. 19. The method recited in claims 15-18, wherein the neck comprises at least one of polyethylene terephthalate (PET), polypropylene (PP), polyethylene (PE), ethylene- vinyl alcohol (EVOH), polyamide (Nylon, PA), ionomers (EAA, EMAA), ethylene vinyl acetate (EVA), poly acrylic acid (PAA), or cellulose acetate. 20. The method recited in claims 15-19, wherein the body having an interior surface laminated with a polymer film, which extends to the upper rim. 21. The method recited in claims 15-20, wherein the polymer film comprising a plurality of polymer layers. 22. The method recited in claims 15-21, wherein the polymer film is metalized. 23. The method recited in claims 15-22, wherein metalized layer comprises Aluminum. 24. The method recited in claims 15-23, wherein the polymer film comprises at least thermoplastic and/or bioplastic. 25. The method recited in claims 15-24, wherein the polymer film comprises at least one of polyethylene terephthalate (PET), polypropylene (PP), polyethylene (PE), ethylene- vinyl alcohol (EVOH), polyamide (Nylon, PA), ionomers (EAA, EMAA), ethylene vinyl acetate (EVA), poly acrylic acid (PAA), or cellulose acetate. 26. The method recited in claims 15-25, wherein generating the body is by vacuum forming. 27. The method recited in claims 15-26, wherein laminating the body is by heating the polymer film and applying vacuum on an exterior side of the body. 28. A pulp container, comprising: a molded pulp body, wherein the body comprising a bottom and at least one side wall forming a cavity, wherein the at least one side wall comprising a upper rim; a neck, wherein the neck comprising a upper closure part and a lower rim; a fused junction, wherein a part of the upper rim of the at least one sidewall of the body and a part of the lower rim of the neck are aligned and fused together. 29. The pulp container recited in claim 28, wherein the fused junction is formed by ultrasonic welding. 30. The pulp container recited in claim 29, wherein the ultrasonic welding is by 0.1-6 bar of pressure, welding frequency is 15-50 KHz. 31. The pulp container recited in claims 28-30, wherein the body comprises at least a part of wood product, paper, or pulp. 32. The pulp container recited in claims 28-31, wherein the neck comprises at least thermoplastic and/or bioplastic. 33. The pulp container recited in claims 28-32, wherein the neck comprises at least one of polyethylene terephthalate (PET), polypropylene (PP), polyethylene (PE), ethylene- vinyl alcohol (EVOH), polyamide (Nylon, PA), ionomers (EAA, EMAA), ethylene vinyl acetate (EVA), poly acrylic acid (PAA), or cellulose acetate. 34. The pulp container recited in claims 28-33, wherein the body having an interior surface laminated with a polymer film, which extends to the upper rim. 35. The pulp container recited in claims 28-34, wherein the polymer film comprises at least thermoplastic and/or bioplastic. 36. The pulp container recited in claims 28-35, wherein the polymer film comprises at least one of polyethylene terephthalate (PET), polypropylene (PP), polyethylene (PE), ethylene-vinyl alcohol (EVOH), polyamide (Nylon, PA), ionomers (EAA, EMAA), ethylene vinyl acetate (EVA), poly acrylic acid (PAA), or cellulose acetate. 37. The pulp container recited in claims 28-36, wherein the polymer film comprising a plurality of polymer layers. 38. The pulp container recited in claims 28-35, wherein the polymer film is metalized. 39. The pulp container recited in claims 28-38, wherein metalized layer comprises Aluminum. 40. The pulp container recited in claims 28-39, further comprising a cap capable of engaging the upper closure part of the neck. 41. The pulp container recited in claims 28-40, wherein the cap is a childproof cap. 42. The pulp container recited in claims 28-41, further comprising a tamper proof seal. 43. A method of joining a pulp component to a second component, comprising providing a pulp component comprising a flat first rim; providing a second component comprising a flat second rim; aligning the first rim with the second rim, wherein at least one of the first rim and the second rim comprising a polymer layer; and ultrasonic welding the first rim to the second rim. 44. The method of claim 43, wherein the first rim is coated with a polymer. 45. The method of claims 43-44, wherein the second rim is coated with a polymer. 46. The method of claims 43-45, wherein the second component comprising a polymer. 47. The method of claims 43-46, wherein the second component comprising at least a part of wood product, paper, or pulp. 48. The method of claims 43-47, wherein the polymer comprises at least thermoplastic and/or bioplastic. 49. The method of claims 43-48, wherein the polymer comprises at least one of polyethylene terephthalate (PET), polypropylene (PP), polyethylene (PE), ethylene- vinyl alcohol (EVOH), polyamide (Nylon, PA), ionomers (EAA, EMAA), ethylene vinyl acetate (EVA), poly acrylic acid (PAA), or cellulose acetate. 50. The method of claims 43-49, wherein the ultrasonic welding is by 0.1-6 bar of pressure, welding frequency is 15-50 KHz. 51. The method of claims 43-50, wherein the ultrasonic welding simultaneously removes excess material from the first and second rim. | WHAT IS CLAIMED IS:1. A method of fabricating a pulp container, the method comprising:generating a first part shell, wherein the first part shell comprising a first rim; generating a second part shell, wherein the second part shell comprising a second rim;laminating an interior surface of at least one of the first and second part shell with a polymer film, which extends to the first and second rims;aligning the first and second part shells, wherein the first and second rims are aligned,wherein aligning the first and second part shell is to place the interior polymer film at a contact interface of the first and second rims; andultrasonic welding the first and second rims to form a container. 13. A method of fabricating a pulp container, the method comprising:generating a body, wherein the body comprising a bottom and at least one side wall forming a cavity, wherein the at least one side wall comprising a upper rim;generating a neck, wherein the neck comprising a upper closure part and a lower rim;aligning the upper rim of the at least one sidewall of the body and the lower rim of the neck; andultrasonic welding the upper rim of the at least one sidewall of the body to the lower rim of the neck. 28. A pulp container, comprising:a molded pulp body, wherein the body comprising a bottom and at least one side wall forming a cavity, wherein the at least one side wall comprising a upper rim;a neck, wherein the neck comprising a upper closure part and a lower rim;a fused junction, wherein a part of the upper rim of the at least one sidewall of the body and a part of the lower rim of the neck are aligned and fused together. 43. A method of joining a pulp component to a second component, comprisingproviding a pulp component comprising a flat first rim;providing a second component comprising a flat second rim;aligning the first rim with the second rim, wherein at least one of the first rim and the second rim comprising a polymer layer; andultrasonic welding the first rim to the second rim.
60 | US2022169417A1 | Pulp Container with Fused Junction and Method of Making Same | Molded pulp containers with fused junctions and methods of making of same are provided. The present invention provides a pulp container, comprising a molded pulp body, wherein the body comprising a bottom and at least one side wall forming a wherein the at least one side wall comprising a upper rim, a neck, wherein the neck comprising a upper closure part and a lower rim, a fused junction, wherein a part of the upper rim of the at least one sidewall of the body and a part of the lower rim of the neck are aligned and fused together. The fused junction may be formed by ultrasonic welding. | 2. 1-1 1-1. 13. A method of fabricating a pulp container, the method comprising: generating a body, wherein the body comprising a bottom and at least one side wall forming a cavity, wherein the at least one side wall comprising an upper rim; generating a neck, wherein the neck comprising an upper closure part and a lower rim; aligning the upper rim of the at least one sidewall of the body and the lower rim of the neck; and ultrasonic welding the upper rim of the at least one sidewall of the body to the lower rim of the neck. 14. The method recited in claim 13 , wherein the ultrasonic welding is by 0.1-6 bar of pressure, welding frequency is 15-50 KHz. 15. The method recited in claim 13 , wherein the ultrasonic welding also removes excess material from lower rim and neck. 16. The method recited in claim 13 , wherein the ultrasonic welding utilizes a sonotrode comprising a cutting edge. 17. The method recited in claim 13 , wherein the body comprises at least a part of wood product, paper, pulp, or molded pulp. 18. The method recited in claim 15 , wherein the neck comprises at least thermoplastic and/or bioplastic. 19. The method recited in claim 15 , wherein the neck comprises at least one of polyethylene terephthalate (PET), polypropylene (PP), polyethylene (PE), ethylene-vinyl alcohol (EVOH), polyamide (Nylon, PA), ionomers (EAA, EMAA), ethylene vinyl acetate (EVA), polyacrylic acid (PAA), or cellulose acetate. 20. The method recited in claim 15 , wherein the body comprises an interior surface laminated with a polymer film, which extends to the upper rim. 21. The method recited in claim 15 , wherein the polymer film comprises a plurality of polymer layers. 22. The method recited in claim 15 , wherein the polymer film is metalized. 23. The method recited in claim 15 , wherein metalized layer comprises Aluminum. 24. The method recited in claim 15 , wherein the polymer film comprises at least thermoplastic and/or bioplastic. 25. The method recited in claim 15 , wherein the polymer film comprises at least one of polyethylene terephthalate (PET), polypropylene (PP), polyethylene (PE), ethylene-vinyl alcohol (EVOH), polyamide (Nylon, PA), ionomers (EAA, EMAA), ethylene vinyl acetate (EVA), polyacrylic acid (PAA), or cellulose acetate. 26. The method recited in claim 15 , wherein generating the body is by vacuum forming. 27. The method recited in claim 15 , wherein laminating the body is by heating the polymer film and applying vacuum on an exterior side of the body. 28. A pulp container, comprising: a molded pulp body, wherein the body comprising a bottom and at least one side wall forming a cavity, wherein the at least one side wall comprising an upper rim; a neck, wherein the neck comprising an upper closure part and a lower rim; a fused junction, wherein a part of the upper rim of the at least one sidewall of the body and a part of the lower rim of the neck are aligned and fused together. 29. The pulp container recited in claim 28 , wherein the fused junction is formed by ultrasonic welding. 30. The pulp container recited in claim 29 , wherein the ultrasonic welding is by 0.1-6 bar of pressure, welding frequency is 15-50 KHz. 31. The pulp container recited in claim 28 , wherein the body comprises at least a part of wood product, paper, or pulp. 32. The pulp container recited in claim 28 , wherein the neck comprises at least thermoplastic and/or bioplastic. 33. The pulp container recited in claim 28 , wherein the neck comprises at least one of polyethylene terephthalate (PET), polypropylene (PP), polyethylene (PE), ethylene-vinyl alcohol (EVOH), polyamide (Nylon, PA), ionomers (EAA, EMAA), ethylene vinyl acetate (EVA), polyacrylic acid (PAA), or cellulose acetate. 34. The pulp container recited in claim 28 , wherein the body comprises an interior surface laminated with a polymer film, which extends to the upper rim. 35. The pulp container recited in claim 28 , wherein the polymer film comprises at least thermoplastic and/or bioplastic. 36. The pulp container recited in claim 28 , wherein the polymer film comprises at least one of polyethylene terephthalate (PET), polypropylene (PP), polyethylene (PE), ethylene-vinyl alcohol (EVOH), polyamide (Nylon, PA), ionomers (EAA, EMAA), ethylene vinyl acetate (EVA), polyacrylic acid (PAA), or cellulose acetate. 37. The pulp container recited in claim 28 , wherein the polymer film comprises a plurality of polymer layers. 38. The pulp container recited in claim 28 , wherein the polymer film is metalized. 39. The pulp container recited in claim 28 , wherein metalized layer comprises Aluminum. 40. The pulp container recited in claim 28 , further comprising a cap capable of engaging the upper closure part of the neck. 41. The pulp container recited in claim 40 , wherein the cap is a childproof cap. 42. The pulp container recited in claim 28 , further comprising a tamper proof seal. 43-51.- 51. (canceled). | 13. 13. A method of fabricating a pulp container, the method comprising:generating a body, wherein the body comprising a bottom and at least one side wall forming a cavity, wherein the at least one side wall comprising an upper rim;generating a neck, wherein the neck comprising an upper closure part and a lower rim;aligning the upper rim of the at least one sidewall of the body and the lower rim of the neck; andultrasonic welding the upper rim of the at least one sidewall of the body to the lower rim of the neck. 28. 28. A pulp container, comprising:a molded pulp body, wherein the body comprising a bottom and at least one side wall forming a cavity, wherein the at least one side wall comprising an upper rim;a neck, wherein the neck comprising an upper closure part and a lower rim;a fused junction, wherein a part of the upper rim of the at least one sidewall of the body and a part of the lower rim of the neck are aligned and fused together.
61 | US2023226741A1 | Pulp Bottle with Molded Interior Lining and Methods of Making Same | A container with a shell and lining within its interior is provided. The shell and/or lining can be fabricated from a biodegradable, recyclable, and/or compostable material. The lining can be configured as a parison, a preform, and/or other mass that is capable of being expanded. The lining can be inserted within a cavity of the shell and caused to expand to form an expanded state. The lining, in the expanded state, may be used as a barrier, preventing beverage that is inserted into the container from making contact with the shell. The lining, in the expanded state, may be configured to maintain contact with an inner surface of the shell so as to provide adequate shock absorption. The lining can be a thin film, providing an overall thinner construction and/or an overall lighter construction can be used to fabricate the container. | 1. A method of fabricating a lined molded pulp container, the method comprising: generating a molded pulp shell, the shell comprising a top opening, a sidewall, and/or a bottom to the shell so as to define a cavity within the shell; generating a polymer blank, the blank comprising a neck and an expandable portion; at least partially inserting the expandable portion of the blank into the shell via the top opening; and extending the expandable portion of the blank to make contact of an interior of the cavity of the pulp shell. 2. The method recited in claim 1 , wherein the molded pulp shell further comprising a shoulder, wherein inserting the expandable portion of the blank comprising of securing at least a portion of a rim of the blank to at least a portion of a shoulder of the shell. 3. The method recited in claim 1 , wherein extending the expandable portion of the blank is by blow molding. 4. The method recited in claim 1 , wherein generating the molded pulp shell comprises forming an upper shell, forming a lower shell, and joining the upper and lower shells. 5. The method recited in claim 1 , wherein generating the molded pulp shell comprises forming the molded pulp shell as a unitary piece. 6. The method recited in claim 1 , wherein the expandable portion of the blank comprises at least a tube-like piece, which is then expanded. 7. The method recited in claim 1 , wherein the polymer blank comprises thermal plastic and/or bioplastic or compostable material. 8. The method recited in claim 1 , wherein the polymer blank comprises high, medium, and/or low density polyethylene, polyethylene terephthalate, polypropylene, and/or polyvinyl chloride. 9. The method recited in claim 1 , wherein extending the expandable portion of the blank comprising heating at least the expandable portion of the blank. 10. The method recited in claim 1 , wherein extending the expandable portion of the blank comprising applying positive pressure to at least the interior of the expandable portion of the blank. 11. The method recited in claim 1 , wherein extending the expandable portion of the blank comprising vacuum drawing at least the expandable portion of the blank. 12. The method recited in claim 1 , wherein extending the expandable portion of the blank comprising elongating the at least the expandable portion of the blank with a push rod or mandrel. 13. The method recited in claim 1 , wherein the extended expandable portion of the blank forms a lining of the interior of the cavity of the pulp shell. 14. The method recited in claim 1 , wherein the expanded lining makes contact of substantially the entire interior of the cavity of the pulp shell. 15. A container, comprising a pulp shell having a top opening and an interior cavity; an interior lining comprising an integral neck, wherein the lining is expanded and makes contact to substantially an entire interior of the cavity of the shell. 16. The container of claim 15 , wherein the pulp shell comprises an upper shell and a lower shell joined together. 17. The container of claim 15 , wherein the molded pulp shell is formed as a unitary piece. 18. The container of claim 15 , wherein the top opening of the shell is located in a shoulder portion of the shell, wherein the shoulder portion increases in dimension from the top opening. 19. The container of claim 15 , wherein the lining is at least partially fused to the interior of the pulp shell. 20. The container of claim 15 , wherein the lining is formed in place within the cavity of the pulp shell by a blow molding process. 21. The container of claim 15 , wherein the lining comprises thermal plastic and/or bioplastic. 22. The container of claim 15 , wherein the lining comprises high, medium, and/or low density polyethylene, polyethylene terephthalate, polypropylene, and/or polyvinyl chloride. 23. The container of claim 15 , wherein the lining further comprising a rim. 24. The container of claim 15 , wherein the rim comprising a recessed groove, and wherein the shell comprising an upper perimeter, which is accommodated within the recessed groove. 25. The container of claim 15 , wherein the integral neck is configured to receive a cap. | 1. 1. A method of fabricating a lined molded pulp container, the method comprising:generating a molded pulp shell, the shell comprising a top opening, a sidewall, and/or a bottom to the shell so as to define a cavity within the shell;generating a polymer blank, the blank comprising a neck and an expandable portion;at least partially inserting the expandable portion of the blank into the shell via the top opening; andextending the expandable portion of the blank to make contact of an interior of the cavity of the pulp shell. 15. 15. A container, comprisinga pulp shell having a top opening and an interior cavity;an interior lining comprising an integral neck,wherein the lining is expanded and makes contact to substantially an entire interior of the cavity of the shell.
62 | US2015238988A1 | FITMENT FOR POLYMERIC BAG WITHIN FIBER SHELL CONTAINER | A fiber bottle includes: a fiber shell; a polymeric liner residing within the fiber shell; and a fitment attached to the polymeric liner. The fitment has a non-circular base and a hollow fitting to allow access to the interior of the polymeric liner, the fitment engaging one end of the fiber shell. | 1. A fiber bottle, comprising: a fiber shell; a polymeric liner residing within the fiber shell; and a fitment attached to the polymeric liner, the fitment having a non-circular base and a hollow fitting to allow access to the interior of the polymeric liner, the fitment engaging one end of the fiber shell. 2. The fiber bottle defined in claim 1 , further comprising a dosing cap attached to the fitment. 3. The fiber bottle defined in claim 1 , wherein the fitting is threaded. 4. The fiber bottle defined in claim 3 , wherein the dosing cap is threaded to the fitting of the fitment, and wherein the dosing cap comprises two pieces that rotate relative to each other to dispense liquid. 5. The fiber bottle defined in claim 1 , wherein the shape of the base is generally square, rectangular or oval. 6. The fiber bottle defined in claim 1 , wherein the liner is attached to the base of the fitment. 7. The fiber bottle defined in claim 1 , in combination with a liquid contained in the polymeric liner. 8. The combination defined in claim 7 , wherein the fitting is threaded. 9. The combination defined in claim 7 , wherein the shape of the base is generally square, rectangular or oval. 10. The combination defined in claim 7 , wherein the liner is attached to the base of the fitment. 11. The combination defined in claim 7 , further comprising a dosing cap attached to the fitment. 12. The combination defined in claim 11 , wherein the dosing cap is threaded to the fitting of the fitment, and wherein the dosing cap comprises two pieces that rotate relative to each other to dispense liquid. 13. The fiber bottle defined in claim 11 , wherein the shape of the base is generally square, rectangular or oval. 14. The fiber bottle defined in claim 11 , wherein the liner is attached to the base of the fitment. | 1. 1. A fiber bottle, comprising:a fiber shell;a polymeric liner residing within the fiber shell; anda fitment attached to the polymeric liner, the fitment having a non-circular base and a hollow fitting to allow access to the interior of the polymeric liner, the fitment engaging one end of the fiber shell.
63 | KR20020028926A | A Process Preparing Pulp Molded Bottle Foaming | PURPOSE: A process of preparing the titled molded container made by coating and heating a suspension on the surface of a pulp mold formed body processed by using water soluble thermoplastic resin having specified physical properties as a pulp slurry binder and then blow-molding the obtained preform is provided, thereby remarkably reducing a processing time and increases productivity. CONSTITUTION: The process comprises: forming a pulp layer(105) as a wet molded body of pulp slurry in a forming step; coating a composite resin suspension on the surface of a pulp mold formed body(100) in a processing step and drying with a microwave; melting the obtained coat with a thickness of 1 to 50 micron by heating; and blow molding the pulp mold formed body into a preform(100) and presetting. | 1. As a molding method of pulp mold which is divided into molding step, processing step, finishing step and blow molding step, a. In the forming step to form a pulp layer 105, which is a wet molded body of the pulp slurry, b. In particular, in the processing step, by using the rheological properties of the suspension on the surface of the dried non-planar pulp mold molded body 100, the composite resin suspension is densely coated, a coating film is formed, and dried, c. In the finishing step, the coating film is melted by external heating, and the molded body 100 is formed to be phase-balanced between the coating film components, in particular, by melting of the solvent resin and the thermoplastic resin powder, so that the resin is kneaded with each other. d. In the blow molding step, the pulp mold blow molding method, characterized in that the preform (100) by blow molding, the molded molded body is heat-set to produce a pulp molded body (100) that is physically and chemically stable at room temperature. Currently amended. 2. Section 1 a. In the pulp slurry of step, a water-soluble thermoplastic resin and a plasticizer are added to increase the moldability by improving compatibility with the resins contained in the suspension when heated above the melting temperature during the molding process, and then open after molding. A pulp slurry manufacturing method characterized by enhancing properties such as elongation, flexibility, and bondability even after being refined. Currently amended. 3. Section 1 a. In the pulp slurry of the step, a fine inorganic material is added to fill the gap between the pulp fibers, pulp slurry production method characterized in that the blocking force is increased. Currently amended. 4. Section 1 b. A heating method for drying the water-containing molding mold of the forming step of the step, wherein the forming method is characterized in that a high frequency is used. Currently amended. 5. Section 1 b. In the suspension of the step, a method of producing a suspension, characterized in that equilibrium by impregnating and dispersing the powder of the thermoplastic resin in a solvent in which the solvent-soluble resin is dissolved. Currently amended. 6. Section 1 b. In the suspension of the step, characterized in that the use of different suspension formulations by varying the properties of the inner coating and outer coating film of the molded body (100) Currently amended. 7. Section 1 b. In the coating method of the step, using the rheological properties of the suspension, the coating method characterized in that the powder coating using the suspension, in which the poorly soluble thermoplastic resin powder impregnated together in the suspension is densely coated on the surface of the coating object . Currently amended. 8. Section 1 b. In the coating method of the step, the coating method characterized in that it uses a fluid pumping (Pumping) method. Currently amended. 9. Section 1 b. In the coating method of the step, the coating method characterized in that using the Dipping (Dipping) method of the coating method Currently amended. 10. Section 1 b. In the coating method of the step, the coating method characterized in that the suspension coating film coated in the cavity 113 of the finishing mold is transferred to the pulp layer 105. Currently amended. 11. Section 1 b. In the coating method of the step, the coating method characterized in that the coating several times more than once Currently amended. 12. In the bottle forming step of claim 1 a. And the coating step of step 1 b., The bottom face is rounded and convex so that the slurry is uniformly deposited to a certain thickness inside the bottle, and the applied coating liquid is Dripping well to ensure a uniform and dense coating. Currently amended. 13. Section 1 b. In the heating method for drying the coated suspension coating of the step, the production method characterized in that the use of a high-pressure pressurized fluid Currently amended. 14. Section 1 b. A heating method for drying the coated suspension coating of the step, wherein the mold heating is used. Currently amended. 15. Section 1 b. A heating method for drying the coated suspension coating of the step, characterized in that the drying furnace or using a drying tunnel. Currently amended. 16. Section 1 c. During the molding process of the step, using a dried molded body (100) the internal coating film 103 as a compression agent, characterized in that the pressure of the pulp layer 105 to increase the density. Currently amended. 17. Section 1 d. In the blow molding method of the step, pulp mold hollow, characterized in that the preform 100 is blown by heating the pulp mold coated with a resin coating on the inside and the outside to give flexibility and plasticity. Molding method. Currently amended. 18. Section 1 d. Step and the hollow molding method of claim 12, wherein the bottom surface is concave by using the concave bottom mold 125, the convex bottom surface, characterized in that the stability when the molded body 100 is erected Currently amended. 19. Section 1 d. In the blow molding method of the step, letters or figures are engraved, embossed or transferred onto the surface of the cavity 113 of the finishing mold, and transferred to the surface 107 of the molded body 100 at the time of heat molding. Molding method, characterized in that to give the appearance or printing effect. Currently amended. 20. Suspension coating film produced by the method of any one of claims 17, 18 and 19. Currently amended. 21. 19. The method according to claim 18, wherein the thickness has a thickness of 1 to 500 microns. Currently amended. 22. 19. The method according to claim 18, wherein the thickness has a thickness of 500 microns or more. Currently amended. 23. 20. An article manufactured according to claim 17, 18 or 19 using one or more methods. Currently amended. 24. 22. The machine of claim 21, wherein the machine is made of the article. | 1. Currently amended As a molding method of pulp mold which is divided into molding step, processing step, finishing step and blow molding step,a. In the forming step to form a pulp layer 105, which is a wet molded body of the pulp slurry,b. In particular, in the processing step, by using the rheological properties of the suspension on the surface of the dried non-planar pulp mold molded body 100, the composite resin suspension is densely coated, a coating film is formed, and dried,c. In the finishing step, the coating film is melted by external heating, and the molded body 100 is formed to be phase-balanced between the coating film components, in particular, by melting of the solvent resin and the thermoplastic resin powder, so that the resin is kneaded with each other.d. In the blow molding step, the pulp mold blow molding method, characterized in that the preform (100) by blow molding, the molded molded body is heat-set to produce a pulp molded body (100) that is physically and chemically stable at room temperature. 20. Currently amended Suspension coating film produced by the method of any one of claims 17, 18 and 19. 23. Currently amended An article manufactured according to claim 17, 18 or 19 using one or more methods.
64 | WO2022258697A1 | BIODEGRADABLE VESSEL | The invention relates to a vessel (1) having a container (2) which is made of fibrous material and has at least one opening (7), and a cover (10) for the opening (7), wherein the container (2) has a biodegradable coating. The problem addressed is that of providing a vessel (1) which is formed exclusively from biodegradable constituents and has high gastightness and high mechanical stability, and the production of which is particularly flexible and inexpensive. This object is achieved in accordance with the invention by arrangement, on the container (2), of an injection-moulded connection element (11) which is made of biodegradable material and locally reinforces the container (2) at least in the region of the opening (7). | 1. Container (1, G, 1", G") with a container (2, 2', 2", 2"') made of fibrous material and having at least one opening (7, 7', 7", 7"'). and a cover (10, 10', 10") for the opening (7, 7', 7", 7"'), the container (2, 2', 2", 2"') having a biodegradable or bioinert coating, characterized in that on the container (2, 2', 2 ", 2"'), an injection-moulded connection element (11, 1 G, 11", 11"') made of biodegradable material, locally reinforcing the container at least in the region of the opening (7, 7', 7", 7"'). is. 2. Container according to claim 1, characterized in that the coating is a primer containing at least one of the following components: - cellulose fibers, - casein, - whey, - Agar Agar, - psyllium husks - SiÖ 2 . 3. Container according to one of claims 1 or 2, characterized in that the material of the connecting element (11, 1G, 11", 11"") is water-soluble and/or compostable. 4. Container according to one of claims 1 to 3, characterized in that the connection element (11, 1G, 11", 11"") is cohesively and/or positively connected to the container (2, 2', 2", 2'). ") connected is. 5. Container according to one of Claims 1 to 4, characterized in that the connecting element (11"") has a connecting wall (17) surrounding the opening (7"") with openings (18) which are formed from the fibrous material of the container (2nd '") to be penetrated. 6. Container according to one of claims 1 to 5, characterized in that the cover (10) consists of a sealing film. 7. Container according to one of claims 1 to 5, characterized in that the cover (10', 10", 10"") is formed from the same material as the connecting element (1G, 11", 11""). 8. Container according to one of Claims 1 to 7, characterized in that the container (2, 2', 2", 2"') has a second, at least locally formed, biodegradable coating. 9. Container according to claim 8, characterized in that the second coating contains one of the following components: - Linseed oil, - camauba wax, - Beeswax. 10. Container according to one of claims 1 to 9, characterized in that the connection element (11, 1G, 11", 11"') is designed as a reinforcing ring. 11. Container according to one of Claims 1 to 10, characterized in that the container (2, 2', 2", 2"') has a flange (8, 8', 8"). 12. Container according to one of the preceding claims, characterized in that the coating on the inner wall of the container (2, 2', 2", 2"') and the adjoining wall of the connection element (11, 1G, 11", 1 G") is applied. 13. Method for producing a container (1, G, 1", G") with a container (2, 2', 2", 2") having at least one opening (7, 7', 7", 7"'). ') of pulp; a cover (10, 10', 10", 10"") for the opening (7, 7', 7", 7""); a biodegradable coating; and an injection-molded connection element (11, 1G, 11", locally reinforcing at least in the area of the opening (7, 7', 7", 7'") which is arranged on the container (2, 2', 2", 2''") 1 G") made of biodegradable material, the process comprising the following process steps: - sucking fibrous material from a pulp through a suction mold and compacting the fibrous material to the container (2, 2', 2", 2'''); - draining and drying of the container (2, 2', 2", 2"'); - coating the container (2, 2', 2", 2'") with a primer; - Injection molding of the connecting element (11, 1G, 11", 11''"); - Attaching the cover (10, 10', 10", 10'"). 14. The method according to claim 13, characterized in that the connecting element (11''") has a connecting wall (17) with openings (18) which are inserted into the suction mold (19). is inserted in such a way that it surrounds the opening (7"') of the container (2"') and that the fiber material (22) is sucked in such that it protrudes through the openings (18). 15. The method according to claim 13, characterized in that the container (2, 2', 2", 2"') and the connecting element (11, 1G, 11", 1G") are joined together. 16. The method according to any one of claims 13 to 15, characterized in that the container (2, 2', 2", 2"') is coated with a second coating and hot-pressed and cooled. 17. The method according to any one of claims 13 to 16, characterized in that the container (2, 2', 2", 2"') is coated together with the connecting element (11, 1G, 11", 1G") . | patent claims1. Container (1, G, 1", G") with a container (2, 2', 2", 2"') made of fibrous material and having at least one opening (7, 7', 7", 7"'). and a cover (10, 10', 10") for the opening (7,7', 7", 7"'), the container (2, 2', 2", 2"') having a biodegradable or bioinert coating, characterized in that on the container (2, 2', 2 ", 2"'), an injection-moulded connection element (11, 1 G, 11", 11"') made of biodegradable material, locally reinforcing the container at least in the region of the opening (7, 7', 7", 7"'). is. 13. Method for producing a container (1, G, 1", G") with a container (2, 2', 2", 2") having at least one opening (7, 7', 7", 7"'). ') of pulp; a cover (10, 10', 10", 10"") for the opening (7, 7', 7", 7""); a biodegradable coating; and an injection-molded connection element (11, 1G, 11", locally reinforcing at least in the area of the opening (7, 7', 7", 7'") which is arranged on the container (2, 2', 2", 2''") 1 G") made of biodegradable material, the process comprising the following process steps:- sucking fibrous material from a pulp through a suction mold and compacting the fibrous material to the container (2, 2', 2", 2''');- draining and drying of the container (2, 2', 2", 2"');- coating the container (2, 2', 2", 2'") with a primer;- Injection molding of the connecting element (11, 1G, 11", 11''");- Attaching the cover (10, 10', 10", 10'").
65 | WO2023169902A1 | METHOD AND DEVICE FOR PRODUCING A BIODEGRADABLE HOLLOW BODY WITH A CONNECTING ELEMENT | The invention relates to a method and a device for producing a container with a hollow body (1) made of fibrous material having an opening (2) and a connecting element (3) arranged on the hollow body and surrounding the opening (2). The object of the invention is to provide a method with a short process time and a low energy input. The method comprises the following method steps: - providing a partitioned suction mould (4) having a porous wall (5) that, in the closed state, surrounds at least one cavity (6) with a mould opening (7); - arranging the connecting element (3) on a holder (8) and inserting the holder (8) into the cavity (6) of the suction mould (4) in such a way that the holder (8) protrudes through the mould opening (7) and holds the connecting element (3) in the mould opening (7); - closing the partitioned suction mould (4) and sucking fibrous material from a pulp (13) through the wall (5) of the suction mould (4) in such a way that a hollow body (1) is formed between the holder (8) and the wall (5); - compacting the hollow body (1) with the connecting element (3) arranged thereon; and - drying the hollow body (1). To enable reliable handling of the hollow body, the hollow body (1) is removed from the partitioned suction mould (4) by the holder (8). | 1.Method for producing a container with a hollow body (1) made of fiber material having an opening (2) and a connecting element (3) arranged on the hollow body and surrounding the opening (2), the method comprising the following method steps: Providing a divided suction mold (4) with a porous wall (5), which in the closed state encloses at least one cavity (6) with a mold opening (7); Arranging the connection element (3) on a holder (8) and inserting the holder (8) into the cavity (6) of the suction mold (4) in such a way that the holder (8) protrudes through the mold opening (7) and the connection element (3) holds in the mold opening (7); Closing the divided suction mold (4) and sucking in fiber material from a pulp (13) through the wall (5) of the suction mold (4), so that the hollow body (1) is formed between the holder (8) and the wall (5). ; Compressing the hollow body (1) formed with the connecting element (3) arranged thereon; and drying the hollow body (1); characterized in that the hollow body (1) is removed from the divided suction mold (4) on the holder (8). 2.Method according to claim 1, characterized in that the holder (8) is hollow and the pulp (13) flows through the holder (8) into the cavity (6) of the suction mold (4). 3.Method according to claim 1 or 2, characterized in that the hollow body (1) is transported on the holder (8) into a transfer mold (17) complementary to the hollow body (1) or a split press mold (20). 4.Method according to one of the preceding claims, characterized in that the holder (8) for removing the hollow body (1) from the divided suction mold (4) is pivoted about a section of the holder (8) which projects out of the cavity (6). 5.Method according to one of the preceding claims, characterized in that the hollow body (1) is compacted in the suction mold (4) and/or the compression mold (20). 6.Method according to claim 5, characterized in that the hollow body (1) is compacted by expanding an expandable pressing tool (24) inserted into the hollow body (1). 7.Method according to one of the preceding claims, characterized in that the hollow body (1) is dried from the inside using radiant heat and/or a stream of hot air. 8.Method according to one of the preceding claims, characterized in that the connecting element (3) is injection molded, hardened and pushed onto the holder (8). 9.Method according to one of the preceding claims, characterized in that the hollow body (1) is pre-dried in an oven (19) before compaction. 10.Method according to one of the preceding claims, characterized in that the hollow body (1) is coated on the inner surface with a biodegradable coating solution. 11.Method according to claim 10, characterized in that the coating of the inner surface is carried out by filling the coating solution into the hollow body (1), wetting the inner surface by rotating the hollow body (1) and pouring out excess coating solution. 12.Device for producing a container according to a method according to one of the preceding claims, comprising a basin (14) for a pulp (13); a split suction mold (4) with at least one cavity (6) and a porous wall (5) surrounding the cavity (6); a first holder (8) movable into the divided suction mold (4); a suction device and a feed device (11) for an annular connection element (3) to the first holder (8).. 13.Device according to claim 12, characterized in that it comprises at least one of the following features: a transfer form (17); an oven (19); a transfer device (21); a split die (20); a second holder (23) which can be inserted into the split mold (20) and has an expandable pressing tool (24); a compressor; an injector (25) for a coating solution; a rotation device (26); a radiant heat source (27).. | 1. Method for producing a container with a hollow body (1) made of fiber material having an opening (2) and a connecting element (3) arranged on the hollow body and surrounding the opening (2), the method comprising the following method steps:Providing a divided suction mold (4) with a porous wall (5), which in the closed state encloses at least one cavity (6) with a mold opening (7);Arranging the connection element (3) on a holder (8) and inserting the holder (8) into the cavity (6) of the suction mold (4) in such a way that the holder (8) protrudes through the mold opening (7) and the connection element (3) holds in the mold opening (7);Closing the divided suction mold (4) and sucking in fiber material from a pulp (13) through the wall (5) of the suction mold (4), so that the hollow body (1) is formed between the holder (8) and the wall (5). ;Compressing the hollow body (1) formed with the connecting element (3) arranged thereon; anddrying the hollow body (1);characterized inthat the hollow body (1) is removed from the divided suction mold (4) on the holder (8).
66 | US11407149B2 | Method for manufacturing a cellulose product by a pressure moulding apparatus | The present invention relates to a method of manufacturing a cellulose product having a flat or non-flat product shape by a pressure moulding apparatus comprising a forming mould. The forming mould has a forming surface defining said product shape, The method comprises the steps of: arranging a cellulose blank containing less than 45 weight percent water in said forming mould; heating said cellulose blank to a forming temperature in the range of 100° C. to 200° C.; and pressing said cellulose blank by means of said forming mould with a forming pressure acting on the cellulose blank across said forming surface, said forming pressure being in the range of 1 MPa to 100 MPa. | 1. A method of manufacturing a cellulose product having a non-flat product shape by a pressure moulding apparatus comprising a forming mould, the forming mould having a forming surface defining said product shape, comprising the steps of: arranging a cellulose blank containing less than 45 weight percent water in said forming mould, wherein said forming mould comprises a positive mould part and a negative mould part or wherein said forming mould comprises two negative mould parts, and wherein said forming mould comprises a flexible fluid impermeable membrane; heating said cellulose blank to a forming temperature in the range of 100° C. to 200° C.; and pressing said cellulose blank by pressing said forming mould with a forming pressure acting on the cellulose blank across said forming surface, said forming pressure being in the range of 1 MPa to 100 MPa, and the forming pressure is an isostatic pressure, wherein the cellulose blank is cut by said forming mould from residual material when the forming mould is closed, the method further comprises the steps of: controlling a fluid to exert said isostatic pressure on said cellulose blank via said fluid impermeable membrane, wherein said membrane becomes fixed to said cellulose blank during pressing; and providing a new membrane to the forming mould following said step of pressing. 2. The method according to claim 1 , wherein said cellulose blank contains less than 25 weight percent water. 3. The method according to claim 1 , wherein said cellulose blank comprises wood pulp. 4. The method according to claim 1 , wherein said step of heating at least partly takes place before said step of pressing. 5. The method according to claim 1 , wherein the forming mould comprises a forming mould part and pressure mould part and at least one of said forming mould part and pressure mould part is heated before said step of pressing. 6. The method according to claim 1 , wherein said cellulose blank comprises said membrane on a side of said cellulose blank facing away from said forming mould. 7. The method according to claim 1 , wherein said cellulose blank contains less than 15 weight percent water. 8. The method according to claim 1 , wherein said cellulose blank comprises at least 90 weight percent wood pulp. 9. The method according to claim 1 , wherein said heating and pressing of said cellulose blank gives fibril aggregation in the cellulose fibres. 10. The method according to claim 1 , wherein the forming mould comprises at least two openable and closable negative mould parts, which surrounds a pressure media nozzle, wherein the step of arranging the cellulose blank in said forming mould involves supplying a tube shaped cellulose blank with an outer layer of cellulose fibres and an inner layer of flexible fluid impermeable membrane into the forming mould, and closing the forming mould, wherein step of pressing said cellulose blank by means of said forming mould involves supplying a pressure media to the inside of the forming mould by the pressure media nozzle. 11. The method according to claim 1 , wherein the cellulose product is a bottle for beverages made from the cellulose fibres and the flexible fluid impermeable membrane, wherein the flexible fluid impermeable membrane separates the pressure media from the compressed cellulose fibres during pressing. 12. The method according to claim 1 , wherein the fluid exerts a pressure on said cellulose blank via said fluid impermeable membrane by allowing pressurized fluid to enter a pressure chamber having the flexible membrane as a portion of a wall thereof, and wherein the method further comprises the step of cooling said cellulose blank by pumping cooled pressure media into the pressure chamber. | 1. A method of manufacturing a cellulose product having a non-flat product shape by a pressure moulding apparatus comprising a forming mould, the forming mould having a forming surface defining said product shape, comprising the steps of:arranging a cellulose blank containing less than 45 weight percent water in said forming mould, wherein said forming mould comprises a positive mould part and a negative mould part or wherein said forming mould comprises two negative mould parts, and wherein said forming mould comprises a flexible fluid impermeable membrane;heating said cellulose blank to a forming temperature in the range of 100° C. to 200° C.; andpressing said cellulose blank by pressing said forming mould with a forming pressure acting on the cellulose blank across said forming surface, said forming pressure being in the range of 1 MPa to 100 MPa,and the forming pressure is an isostatic pressure, wherein the cellulose blank is cut by said forming mould from residual material when the forming mould is closed, the method further comprises the steps of:controlling a fluid to exert said isostatic pressure on said cellulose blank via said fluid impermeable membrane, wherein said membrane becomes fixed to said cellulose blank during pressing; andproviding a new membrane to the forming mould following said step of pressing.
67 | US11020883B2 | Method for manufacturing a cellulose product, cellulose product forming apparatus and cellulose product | A method for manufacturing a cellulose product, comprising the steps: dry forming a cellulose blank in a dry forming unit; arranging the cellulose blank in a forming mould; heating the cellulose blank to a forming temperature in the range of 100° C. to 200° C.; and pressing the cellulose blank in the forming mould with a forming pressure of at least 1 MPa. | 1. A method for manufacturing a cellulose product, comprising the steps: dry forming a cellulose blank comprising cellulose and a member selected from the group consisting of starch, fluorochemicals, alkyl ketene dimer (AKD), alkenyl succinic anhydride (ASA), rosin (acidic sizing), wax, lignin and water glass (sodium silicate) in a dry forming unit, arranging the cellulose blank in a forming mould wherein the forming mould comprising a positive forming mould part and a negative forming mould part; heating the cellulose blank to a forming temperature in the range of 100° C. to 200° C.; and pressing the cellulose blank in the forming mould with a forming pressure of at least 1 MPa, characterized in that, when dry forming the cellulose blank in the dry forming unit, cellulose fibres are carried and formed to the cellulose blank by air as carrying medium, wherein the cellulose blank is formed as a continuous cellulose web in the dry forming unit, wherein the continuous cellulose web is intermittently fed to the forming mould by a feeding unit and wherein the cellulose blank is formed into a cellulose product having a three-dimensional shape. 2. A method according to claim 1 , wherein the forming pressure is in the range of 1 MPa to 100 MPa. 3. A method according to claim 1 , wherein the heating of the cellulose blank at least partly takes place before pressing the cellulose blank. 4. A method according to claim 1 , wherein the forming mould is heated before pressing the cellulose blank. 5. A method according to claim 1 , wherein the dry forming unit comprises a separating unit, a forming wire and a compacting unit, the method further comprising the steps: separating cellulose into detached cellulose fibres in the separating unit; arranging the cellulose fibres onto the forming wire; and compacting the cellulose fibres in the compacting unit to form the cellulose blank. 6. A method according to claim 5 , further comprising the step: applying a sizing agent to the cellulose fibres to increase the hydrophobic properties and/or mechanical strength of the cellulose blank. 7. A cellulose product forming apparatus for manufacturing a cellulose product having a three-dimensional shape from a cellulose blank comprising cellulose and a member selected from the group consisting of starch, fluorochemicals, alkyl ketene dimer (AKD), alkenyl succinic anhydride (ASA), rosin (acidic sizing), wax, lignin and water glass (sodium silicate), the cellulose product forming apparatus comprising: a heating unit configured for heating the cellulose blank to a forming temperature in the range of 100° C. to 200° C.; a forming mould comprising a positive forming mould part and a negative forming mould part and configured to form the cellulose product by pressing the cellulose blank in the forming mould with a forming pressure of at least 1 MPa; characterized in that the cellulose product forming apparatus further comprises a dry forming unit for forming the cellulose blank, where the cellulose fibres are carried and formed to the cellulose blank by air as carrying medium wherein the forming mould is adapted to form the cellulose blank into a cellulose product having a three-dimensional shape and where the apparatus is configured such that cellulose blank is a continuous cellulose web in the dry forming unit, wherein the continuous cellulose web is intermittently fed to the forming mould by a feeding unit. 8. A cellulose product forming apparatus according to claim 7 , characterized in that the dry forming unit comprises: A separating unit for separating cellulose into detached cellulose fibres; A forming wire for the cellulose fibres; and A compacting unit for compacting the cellulose fibres to form the cellulose blank. 9. A cellulose product forming apparatus according to claim 7 , Characterized in that the forming mould comprises the heating unit. 10. A cellulose product forming apparatus according to claim 7 , Characterized in that the cellulose product forming apparatus comprises an application unit adapted to apply sizing agents to the cellulose fibres. | 1. A method for manufacturing a cellulose product, comprising the steps:dry forming a cellulose blank comprising cellulose and a member selected from the group consisting of starch, fluorochemicals, alkyl ketene dimer (AKD), alkenyl succinic anhydride (ASA), rosin (acidic sizing), wax, lignin and water glass (sodium silicate) in a dry forming unit,arranging the cellulose blank in a forming mould wherein the forming mould comprising a positive forming mould part and a negative forming mould part;heating the cellulose blank to a forming temperature in the range of 100° C. to 200° C.; andpressing the cellulose blank in the forming mould with a forming pressure of at least 1 MPa, characterized in that, when dry forming the cellulose blank in the dry forming unit, cellulose fibres are carried and formed to the cellulose blank by air as carrying medium, wherein the cellulose blank is formed as a continuous cellulose web in the dry forming unit, wherein the continuous cellulose web is intermittently fed to the forming mould by a feeding unit andwherein the cellulose blank is formed into a cellulose product having a three-dimensional shape. 7. A cellulose product forming apparatus for manufacturing a cellulose product having a three-dimensional shape from a cellulose blank comprising cellulose and a member selected from the group consisting of starch, fluorochemicals, alkyl ketene dimer (AKD), alkenyl succinic anhydride (ASA), rosin (acidic sizing), wax, lignin and water glass (sodium silicate), the cellulose product forming apparatus comprising:a heating unit configured for heating the cellulose blank to a forming temperature in the range of 100° C. to 200° C.;a forming mould comprising a positive forming mould part and a negative forming mould part and configured to form the cellulose product by pressing the cellulose blank in the forming mould with a forming pressure of at least 1 MPa;characterized in that the cellulose product forming apparatus further comprises a dry forming unit for forming the cellulose blank, where the cellulose fibres are carried and formed to the cellulose blank by air as carrying medium wherein the forming mould is adapted to form the cellulose blank into a cellulose product having a three-dimensional shape and where the apparatus is configured such that cellulose blank is a continuous cellulose web in the dry forming unit, wherein the continuous cellulose web is intermittently fed to the forming mould by a feeding unit.
68 | WO2023144718A1 | CELLULOSE-BASED PACKAGING COMPONENT AND METHOD FOR MANUFACTURING THE COMPONENT | A moulded packaging component (1; 30; 40) is made with a material which contains a quantity of cellulose equal to at least 80% by weight. The moulded package component (1; 30; 40) has an average density greater than or equal to 0.8 g/cm3. | 1. CLAIMS A moulded packaging component made with a material which contains a quantity of cellulose equal to at least 80% by weight, said moulded packaging component (1 ; 30; 40) having an average density greater than or equal to 0.8 g/cm 3 . The moulded packaging component according to claim 1 , wherein said material contains up to 10% synthetic polymers and/or up to 10% additives. The moulded packaging component according to claim 1 or 2, comprising a first portion of wall (5; 37; 46) and a second portion of wall (4; 35; 47) which surrounds the first portion of wall (5; 37; 46) and extends around an axis (Z), the average density being greater than or equal to 0.8 g/cm 3 both in the first portion of wall (5; 37; 46) and in the second portion of wall (4; 35; 47). The moulded packaging component according to claim 3, wherein the second portion of wall (47) is arranged in an inner region of the moulded packaging component. The moulded packaging component according to claim 3, wherein the second portion of wall is a lateral wall (4; 35) which extends in a peripheral region of the moulded packaging component so as to laterally delimit the moulded packaging component. The moulded packaging component according to any one of claims 3 to 5, wherein the second portion of wall (4; 35; 47) has a thickness (S) and a length (L; L1 ), the length (L; L1 ) being measured in a plane which contains said axis (Z), the ratio between the thickness (S) and the length (L; L1 ) being less than or equal to 1 , optionally less than or equal to 0. 5. The moulded packaging component according to any preceding claim, and further comprising at least one screw thread (14; 33) for removably fixing the packaging component to a different packaging component, wherein the average density of said at least one screw thread (14; 33) is greater than or equal to 0.8 g/cm 3 . The packaging component according to any preceding claim, shaped like a cap for a container. The packaging component according to any one of claims 1 to 7, shaped like a container. The moulded packaging component according to any one of claims 1 to 7, shaped like a lid (40) for a container. The moulded packaging component according to any one of claims 1 to 7, shaped like an upper part (30) of a container, the upper part (30) comprising a container neck (32) and an edge zone (31 ) suitable for being joined to a lower part of a container. The moulded packaging component according to claim 1 1 , wherein the upper part (30) of the container comprises a membrane (38) which closes the neck (32) and is positioned at an end of the upper part (30) of the container opposite to the edge zone (31 ). The moulded packaging component according to any preceding claim, wherein at least 50%, optionally at least 70%, of the cellulose fibres contained in said material have a length within the range of 0.2-3.0 mm. A method for obtaining a packaging component (1 ; 30), comprising the steps of: - inserting a material containing cellulose into a mould (20); - pressing the material containing cellulose in the mould (20); - extracting from the mould (20) the formed packaging component, said packaging component comprising a quantity of cellulose equal to at least 80% by weight and having an average density greater than or equal to 0.8 g/cm 3 . The method according to claim 14, wherein the packaging component (1 ; 30) has a concave shape and comprises a lateral wall (4; 40) which extends around an axis (Z) and a transversal wall (5; 38) which extends transversally to the axis (Z), the pressing step comprising applying to the material containing cellulose an axial pressure in a direction parallel to said axis (Z) by moving relative to each other two opposite mould parts (25, 26) to form the transversal wall (5; 38), so as to obtain an average density greater than or equal to 0.8 g/cm 3 in the transversal wall (5; 38) of the packaging component (1 ; 30), the pressing step further comprising applying to the material containing cellulose a transversal pressure transversally to said axis (Z) by moving a plurality of sectors (24) of the mould (20), the sectors (24) forming a surface of the lateral wall (4; 40), so as to obtain an average density greater than or equal to 0.8 g/cm 3 in the lateral wall (4; 40) of the packaging component (1 ; 30), The method according to claim 14, wherein the packaging component (1 ; 30; 40) comprises a first portion of wall (5; 37; 46) and a second portion of wall (4; 35; 37) which surrounds the first portion of wall (5; 37; 46) and extends about an axis (Z), the pressing step comprising applying to the material containing cellulose an axial pressure in a direction parallel to said axis (Z) by moving relative to each other two opposite mould parts (25, 26) to form the transversal wall (5; 38), so as to obtain an average density greater than or equal to 0.8 g/cm 3 in the first portion of wall (5; 37; 46) of the packaging component (1 ; 30; 40), the pressing step further comprising applying to the material containing cellulose a transversal pressure transversally to said axis (Z) by moving at least one displaceable component (24) of the mould (20), the displaceable component (24) forming a surface of the second portion of wall (4; 35; 47), so as to obtain an average density greater than or equal to 0.8 g/cm 3 in the second portion of wall (4; 35; 47) of the packaging component (1 ; 30; 40). The method according to any one of claims 14 to 16, wherein the step of inserting a material containing cellulose into the mould (20) comprises inserting into the mould (20) a discrete and dosed quantity of material containing cellulose. The method according to claim 17, wherein the discrete and dosed quantity of material containing cellulose is in a dry state. The method according to any one of claims 14 to 18, wherein the material containing cellulose which is inserted into the mould has a density comprised between 0.01 g/cm 3 and 0.3 g/cm 3 before the pressing step. The method according to any one of claims 14 to 19, wherein the packaging component is according to any one of claims 1 to 13. | 1. CLAIMS A moulded packaging component made with a material which contains a quantity of cellulose equal to at least 80% by weight, said moulded packaging component (1 ; 30; 40) having an average density greater than or equal to 0.8 g/cm3. The moulded packaging component according to claim 1 , wherein said material contains up to 10% synthetic polymers and/or up to 10% additives. The moulded packaging component according to claim 1 or 2, comprising a first portion of wall (5; 37; 46) and a second portion of wall (4; 35; 47) which surrounds the first portion of wall (5; 37; 46) and extends around an axis (Z), the average density being greater than or equal to 0.8 g/cm3both in the first portion of wall (5; 37; 46) and in the second portion of wall (4; 35; 47). The moulded packaging component according to claim 3, wherein the second portion of wall (47) is arranged in an inner region of the moulded packaging component. The moulded packaging component according to claim 3, wherein the second portion of wall is a lateral wall (4; 35) which extends in a peripheral region of the moulded packaging component so as to laterally delimit the moulded packaging component. The moulded packaging component according to any one of claims 3 to 5, wherein the second portion of wall (4; 35; 47) has a thickness (S) and a length (L; L1 ), the length (L; L1 ) being measured in a plane which contains said axis (Z), the ratio between the thickness (S) and the length (L; L1 ) being less than or equal to 1 , optionally less than or equal to 0.5. The moulded packaging component according to any preceding claim, and further comprising at least one screw thread (14; 33) for removably fixing the packaging component to a different packaging component, wherein the average density of said at least one screw thread (14; 33)is greater than or equal to 0.8 g/cm3. The packaging component according to any preceding claim, shaped like a cap for a container. The packaging component according to any one of claims 1 to 7, shaped like a container. The moulded packaging component according to any one of claims 1 to 7, shaped like a lid (40) for a container. The moulded packaging component according to any one of claims 1 to 7, shaped like an upper part (30) of a container, the upper part (30) comprising a container neck (32) and an edge zone (31 ) suitable for being joined to a lower part of a container. The moulded packaging component according to claim 1 1 , wherein the upper part (30) of the container comprises a membrane (38) which closes the neck (32) and is positioned at an end of the upper part (30) of the container opposite to the edge zone (31 ). The moulded packaging component according to any preceding claim, wherein at least 50%, optionally at least 70%, of the cellulose fibres contained in said material have a length within the range of 0.2-3.0 mm. A method for obtaining a packaging component (1 ; 30), comprising the steps of:- inserting a material containing cellulose into a mould (20);- pressing the material containing cellulose in the mould (20);- extracting from the mould (20) the formed packaging component, said packaging component comprising a quantity of cellulose equal to at least 80% by weight and having an average density greater than or equal to 0.8 g/cm3. The method according to claim 14, wherein the packaging component (1 ; 30) has a concave shape and comprises a lateral wall (4; 40) which extends around an axis (Z) and a transversal wall (5; 38) which extends transversally to the axis (Z), the pressing step comprisingapplying to the material containing cellulose an axial pressure in a direction parallel to said axis (Z) by moving relative to each other two opposite mould parts (25, 26) to form the transversal wall (5; 38), so as to obtain an average density greater than or equal to 0.8 g/cm3in the transversal wall (5; 38) of the packaging component (1 ; 30), the pressing step further comprising applying to the material containing cellulose a transversal pressure transversally to said axis (Z) by moving a plurality of sectors (24) of the mould (20), the sectors (24) forming a surface of the lateral wall (4; 40), so as to obtain an average density greater than or equal to 0.8 g/cm3in the lateral wall (4; 40) of the packaging component (1 ; 30), The method according to claim 14, wherein the packaging component (1 ; 30; 40) comprises a first portion of wall (5; 37; 46) and a second portion of wall (4; 35; 37) which surrounds the first portion of wall (5; 37; 46) and extends about an axis (Z), the pressing step comprising applying to the material containing cellulose an axial pressure in a direction parallel to said axis (Z) by moving relative to each other two opposite mould parts (25, 26) to form the transversal wall (5; 38), so as to obtain an average density greater than or equal to 0.8 g/cm3in the first portion of wall (5; 37; 46) of the packaging component (1 ; 30; 40), the pressing step further comprising applying to the material containing cellulose a transversal pressure transversally to said axis (Z) by moving at least one displaceable component (24) of the mould (20), the displaceable component (24) forming a surface of the second portion of wall (4; 35; 47), so as to obtain an average density greater than or equal to 0.8 g/cm3in the second portion of wall (4; 35; 47) of the packaging component (1 ; 30; 40). The method according to any one of claims 14 to 16, wherein the step of inserting a material containing cellulose into the mould (20) comprises inserting into the mould (20) a discrete and dosed quantity of material containing cellulose.The method according to claim 17, wherein the discrete and dosed quantity of material containing cellulose is in a dry state. The method according to any one of claims 14 to 18, wherein the material containing cellulose which is inserted into the mould has a density comprised between 0.01 g/cm3and 0.3 g/cm3before the pressing step. The method according to any one of claims 14 to 19, wherein the packaging component is according to any one of claims 1 to 13. .
69 | WO2021170729A1 | PROCESS FOR PRODUCING A COATED CONTAINER AND COATED CONTAINER | The invention relates to a process for producing an internally coated container made of a paper substrate, wherein a levelling layer is applied to the surface of the paper substrate and then a barrier layer is deposited onto the leveling layer by means of a PECVD process for microwave-induced plasma reaction for deposition of SiOx on the inner container surface of the paper substrate formed into a container body. Alternatively, instead of the levelling layer together with the SiOx barrier layer, at least one barrier layer is deposited on the paper substrate by plasma reaction of acetylene in the context of an acetylene coating process. The invention further relates to a container made of a paper substrate which has been coated at least on subregions of its inner surface by means of one of these two processes according to the invention. | 1. A method for the production of an internally coated container, which in a first wall layer consists at least in some areas of a paper substrate which consists of or comprises cellulosic material, with the following steps: Forming a container body with an inner surface of the container from the paper substrate, Application of a leveling layer that prevents the passage of moisture on a surface of the paper substrate, Deposition of at least one barrier layer on the inside surface of the container body, the barrier layer being formed by a plasma reaction from a mixture of HMDSN and O2 or of HMDSN and Ar or of HMDSN and O2 and Ar. 2. The method according to claim 1, wherein on the leveling layer before the barrier layer is deposited, a coating layer is deposited as an adhesion promoter by plasma reaction from a mixture of HMDSO and O2 or of HMDSO and Ar or of HMDSO and O2 and Ar. 3. A method for the production of an internally coated container, which in a first wall layer consists at least in some areas of a paper substrate which consists of or comprises cellulosic material, with the following steps: Forming a container body with an inner surface of the container from the paper substrate, Deposition of at least one barrier layer on the inner surface of the container body by means of a plasma reaction from acetylene as part of an acetylene coating process. 4. The method according to claim 3, wherein on the container inner surface of the Behäl terkorpus before the deposition of the barrier layer, a moisture penetration inhibiting leveling layer is applied. 5. The method according to any one of claims 1, 2 or 4, wherein the application of the leveling layer by floating or spraying a fluid on the surface of the paper substrate or by coating the surface of the paper substrate with a plastic film or by coating the inner surface of the paper substrate with a paraffin or by impregnating the inner surface of the paper substrate with rubber latex, rubber, gutta percha, balata, other vegetable resins, mineral or vegetable waxes. 6. The method according to claim 5, wherein for the coating of the surface of the paper substrate with a plastic film, a thin-walled PET preform is biaxially expanded in a container body formed from the paper substrate. 7. The method according to any one of claims 1 to 6, wherein the application of the leveling layer to a surface roughness R a of the container inner wall of less than 20 nm, preferably between 2 nm and 20 nm, in particular less than 10 nm and particularly preferably between 2 nm and 5 nm. 8. The method according to any one of claims 1 to 7, wherein, after the barrier layer / barrier layers have been deposited, a protective layer is deposited which is applied by plasma reaction from a mixture of HMDSO and Ar or from acetylene. 9. Container, in particular in the form of a bottle, made of a paper substrate which has a coating at least on partial areas of its inner surface, wherein it was made by a method according to any one of claims 1 to 8 ago. 10. A container according to claim 9, wherein a leveling layer which inhibits the passage of moisture is applied directly to the inner surface of the paper substrate and at least one is applied to the coating layer Barrier layer that has arisen from a mixture of HMDSN and O2 or from a mixture of HMDSN and Ar or from a mixture of HMDSN and O2 and Ar or from a polyacetylene. 11. Container according to claim 9 or 10, wherein a coating layer is present as an adhesion promoter directly on the leveling layer, which consists of a mixture of HMDSO and O2 or of HMDSO and Ar or of HMDSO and O2 and Ar or of one deposited by means of a PECVD process Polyacetylene deposited by means of an acetylene coating process was created,. 12. Container according to one of claims 9 to 11, wherein the leveling layer consists of a thin-walled PET preform, in particular with a wall thickness of 0.05 mm to 0.15 mm, or of a paraffin or of rubber milatex, rubber, gutta-percha, Balata, another vegetable resin, a mineral or vegetable wax, in particular beeswax, or from a suspended or sprayed fluid, such as a varnish or a paint, preferably from a water-soluble, particularly preferably an organic-water-soluble varnish, such as, for example Shellac. 13. Container according to one of claims 9 to 12, wherein a protective layer is applied to the barrier layer (s), which is made from HMDSO and Ar or from polyacetylene. 14. Container according to one of claims 9 to 13, wherein the paper substrate has a stiffness at which the volume of the container increases by at most 10%, preferably by not more than 3%, at a pressure of up to 5 bar. 15. Container according to one of claims 9 to 14, wherein the paper substrate from the inner surface to the outer surface has at least 60%, preferably at least 80% and particularly preferably at least 90%, an at least partially constant and / or steadily increasing average pore volume. 16. Container according to one of claims 9 to 15, wherein the paper substrate has no internal, closed cavities, except for any gas drainage pores that may be present. 17. Container according to one of claims 9 to 16, wherein the paper substrate on the inner surface of the container has a surface roughness R a of less than 80 nm, preferably less than 50 nm. 18. Container according to one of claims 9 to 17, wherein the leveling layer on its surface forming the container inner wall has a surface roughness Ra of less than 20 nm, preferably between 2 nm and 20 nm, in particular less than 10 nm and particularly preferably between 2 nm and 5 nm. | 1. A method for the production of an internally coated container, which in a first wall layer consists at least in some areas of a paper substrate which consists of or comprises cellulosic material, with the following steps: Forming a container body with an inner surface of the container from the paper substrate, Application of a leveling layer that prevents the passage of moisture on a surface of the paper substrate, Deposition of at least one barrier layer on the inside surface of the container body, the barrier layer being formed by a plasma reaction from a mixture of HMDSN and O 2.2 or of HMDSN and Ar or of HMDSN and O2 and Ar. 3. A method for the production of an internally coated container, which in a first wall layer consists at least in some areas of a paper substrate which consists of or comprises cellulosic material, with the following steps: Forming a container body with an inner surface of the container from the paper substrate, Deposition of at least one barrier layer on the inner surface of the container body by means of a plasma reaction from acetylene as part of an acetylene coating process.
70 | US2023313466A1 | BARRIER PAPER OR BOARD | A process for improving the barrier properties of a barrier layer in a pulp-based substrate layer having a barrier layer, comprising the steps of providing a pulp-based substrate layer having a layer of an aqueous barrier composition applied to it, and then drying the pulp-based substrate layer having a layer of aqueous barrier composition applied to it to form a pulp-based substrate layer having a barrier layer, such that the moisture content of the pulp-based substrate layer having a barrier layer is below 2.5% by weight, preferably below 2% by weight, based on the weight of the pulp-based substrate layer having a barrier layer. | 1-15.- 15. (canceled). 16. A process for improving the barrier properties of a barrier layer comprised in a pulp-based substrate layer having a barrier layer, comprising the steps of a) providing a pulp-based substrate layer having a layer of an aqueous barrier composition applied to it, b) drying the pulp-based substrate layer having a layer of aqueous barrier composition applied to it to form a pulp-based substrate layer having a barrier layer, such that the moisture content of the pulp-based substrate layer having a barrier layer is below 2.5% by weight, based on the weight of the pulp-based substrate layer having a barrier layer. 17. The process according to claim 16 , wherein the pulp-based substrate layer is a paper or paperboard layer. 18. The process according to claim 16 , wherein the aqueous barrier composition comprises a barrier compound. 19. The process according to claim 16 , wherein the aqueous barrier composition comprises a moisture vapour barrier compound, an oxygen barrier compound, or both. 20. The process according to claim 16 , wherein after step b), the process further comprises the step c) of moisturizing the pulp-based substrate layer having a barrier layer, such that the moisture content of the pulp-based substrate layer having a barrier layer is 3.5% by weight or more, based on the weight of the pulp-based substrate layer having a barrier layer. 21. The process according to claim 16 , wherein the aqueous barrier composition comprises a polymer barrier compound and an inorganic barrier compound. 22. The process according to claim 16 , wherein drying the pulp-based substrate layer having a layer of aqueous barrier composition applied to it to form a pulp-based substrate layer having a barrier layer is achieved by exposing the pulp-based substrate layer having a layer of aqueous barrier composition to either heat, radiation or underpressure, or a combination of two or more thereof. 23. The process according to claim 16 , wherein drying the pulp-based substrate layer having a layer of aqueous barrier composition applied to it to form a pulp-based substrate layer having a barrier layer is achieved by heating the pulp-based substrate layer having a layer of aqueous barrier composition to a temperature of at least 100° C. 24. The process according to claim 16 , wherein in step a), the pulp-based substrate layer having a layer of an aqueous barrier composition applied to it has a primer layer positioned between the pulp-based substrate layer and the layer of the aqueous barrier composition. 25. The process according to claim 16 , wherein the process further comprises a step of applying an inorganic barrier layer or a metal barrier layer to the barrier layer via thin-film deposition. 26. The process according to claim 16 , wherein the process further comprises a step of applying an inorganic barrier layer or a metal barrier layer to the barrier layer via thin-film deposition and wherein after the step of applying an inorganic barrier layer or a metal barrier layer to the barrier layer via thin-film deposition the process further comprises a subsequent step of applying a further layer of aqueous barrier composition to the inorganic barrier layer or the metal barrier layer and drying the resulting stack of layers having the further layer of aqueous barrier composition applied to it to form a further barrier layer such that the moisture content of the resulting stack of layers having a further barrier layer is below 2.5% by weight, based on the weight of the resulting stack of layers having a further barrier layer. 27. A packaging material comprising at least one pulp-based substrate layer having, in this order, optionally a primer layer adjacent to the pulp-based substrate layer, a first barrier layer adjacent to the pulp-based substrate layer or the primer layer, optionally a sealing layer such as a heat- or cold-sealing layer adjacent to the first barrier layer, wherein the amount of the first barrier layer ranges from 4 gsm to 11 gsm, and wherein the packaging material exhibits a WVTR at tropical conditions (38° C., 90% RH) of 1 to 5 g/(m 2 ·d). 28. A packaging material comprising at least one pulp-based substrate layer having, in this order, optionally a primer layer adjacent to the pulp-based substrate layer, a first barrier layer adjacent to the pulp-based substrate layer or the primer layer, an inorganic barrier layer such as a metal layer adjacent to the first barrier layer, where the inorganic barrier layer is deposited via thin-film deposition, a second barrier layer adjacent to the inorganic barrier layer, optionally a sealing layer such as a heat- or cold-sealing layer adjacent to the second barrier layer, wherein the combined amount of the first barrier layer and the second barrier layer ranges from 4 gsm to 11 gsm, and wherein the packaging material exhibits a WVTR at tropical conditions (38° C., 90% RH) of less than 1.5 g/(m 2 ·d). 29. The packaging material according to claim 27 , wherein the packaging material is a wrapping paper or a food tray. 30. A food item packaged in a packaging material according to claim 27 . 31. The process according to claim 16 , wherein the moisture content of the pulp-based substrate layer having a barrier layer is below 2% by weight, based on the weight of the pulp-based substrate layer having a barrier layer. 32. The process according to claim 16 , wherein the aqueous barrier composition comprises a barrier compound in the form of an aqueous dispersion of a barrier compound or an aqueous solution of a barrier compound. 33. The process according to claim 16 , wherein drying the pulp-based substrate layer having a layer of aqueous barrier composition applied to it to form a pulp-based substrate layer having a barrier layer is achieved by heating the pulp-based substrate layer having a layer of aqueous barrier composition to a temperature of at least 115° C. 34. The process according to claim 16 , wherein drying the pulp-based substrate layer having a layer of aqueous barrier composition applied to it to form a pulp-based substrate layer having a barrier layer is achieved by heating the pulp-based substrate layer having a layer of aqueous barrier composition to a temperature of at least 130° C. 35. The process according to claim 26 , wherein the moisture content of the resulting stack of layers having a further barrier layer is below 2% by weight, based on the weight of the resulting stack of layers having a further barrier layer. 36. The packaging material according to claim 27 , wherein the amount of the first barrier layer ranges from 4 to 6 gsm. 37. The packaging material according to claim 28 , wherein the combined amount of the first barrier layer and the second barrier layer ranges from 9 to 11 gsm, and wherein the packaging material exhibits a WVTR at tropical conditions (38° C., 90% RH) of 0.01 to 1.0 g/(m2·d). | 16. 16. A process for improving the barrier properties of a barrier layer comprised in a pulp-based substrate layer having a barrier layer, comprising the steps ofa) providing a pulp-based substrate layer having a layer of an aqueous barrier composition applied to it,b) drying the pulp-based substrate layer having a layer of aqueous barrier composition applied to it to form a pulp-based substrate layer having a barrier layer, such that the moisture content of the pulp-based substrate layer having a barrier layer is below 2.5% by weight, based on the weight of the pulp-based substrate layer having a barrier layer. 27. 27. A packaging material comprising at least one pulp-based substrate layer having, in this order,optionally a primer layer adjacent to the pulp-based substrate layer,a first barrier layer adjacent to the pulp-based substrate layer or the primer layer,optionally a sealing layer such as a heat- or cold-sealing layer adjacent to the first barrier layer, wherein the amount of the first barrier layer ranges from 4 gsm to 11 gsm, and wherein the packaging material exhibits a WVTR at tropical conditions (38° C., 90% RH) of 1 to 5 g/(m2·d). 28. 28. A packaging material comprising at least one pulp-based substrate layer having, in this order,optionally a primer layer adjacent to the pulp-based substrate layer,a first barrier layer adjacent to the pulp-based substrate layer or the primer layer,an inorganic barrier layer such as a metal layer adjacent to the first barrier layer, where the inorganic barrier layer is deposited via thin-film deposition,a second barrier layer adjacent to the inorganic barrier layer,optionally a sealing layer such as a heat- or cold-sealing layer adjacent to the second barrier layer, wherein the combined amount of the first barrier layer and the second barrier layer ranges from 4 gsm to 11 gsm, and wherein the packaging material exhibits a WVTR at tropical conditions (38° C., 90% RH) of less than 1.5 g/(m2·d).
71 | CN115418888A | Manufacturing process of film-coated paper container, film-coated paper container and recovery method | The invention discloses a manufacturing process of a film-coated paper container, the film-coated paper container and a recycling method. The manufacturing process comprises the following steps: providing a paper container and a plastic bottle blank, fixing the plastic bottle blank on a tool, sleeving the plastic bottle blank into the paper container after heating, carrying out mold closing, stretching and blow molding, and blowing the plastic bottle blank on the inner wall of the paper container to form a layer of plastic film, thereby obtaining the film-coated paper container. A layer of plastic film is attached to the inner wall of the paper container in a blowing mode through the blow molding technology, so that the paper container is waterproof, dampproof, impermeable and leakproof, and the method is suitable for production of paper containers of various shapes and wide in application range; and the film-coated paper container is easy to separate paper from plastic, and is convenient to classify and recycle. | 1. A manufacturing process of a coated paper container is characterized in that: and (3) providing a paper container and a plastic bottle blank, fixing the plastic bottle blank on a tool, heating, sleeving the plastic bottle blank into the paper container, closing a mold, stretching and blow-molding, blowing the plastic bottle blank onto the inner wall of the paper container to form a layer of plastic film, and thus obtaining the coated paper container. 2. A process for manufacturing a coated paper container according to claim 1, characterized in that: the paper container is of an integrated structure, and the manufacturing process comprises the following steps: s1: forming a paper container: the paper container is formed by pulp molding: forming the paper pulp by vacuum adsorption, and drying to obtain a semi-finished paper container; or the paper container is formed by connecting common paper sold in the market; s2: trimming: fixing the paper container on a jig for positioning, and cutting off redundant rim charge; s3: blow molding: fixing the plastic bottle embryo on a tool, heating, sleeving the heated plastic bottle embryo into a paper container, closing a mold, stretching and blowing to attach the plastic bottle embryo to the inner wall of the paper container. 3. A process for manufacturing a coated paper container according to claim 1, characterized in that: the paper container is of a split structure and comprises a plurality of sections of partial paper containers, any two adjacent sections of partial paper containers are directly or indirectly connected to form an integral paper container finally, and each section of partial paper container is a paper container manufactured according to the following steps S1 and S2; the manufacturing process comprises the following steps: s1: forming a paper container: the paper container is formed by pulp molding: forming paper pulp by vacuum adsorption, and drying to respectively prepare each section of the partial paper container of the semi-finished product; or the partial paper containers are formed by connecting common paper sold in the market; s2: trimming: fixing each section of the partial paper container on a jig respectively for positioning, and cutting off redundant rim charge; s21: connecting a plurality of sections of partial paper containers to form an integral paper container; s3: blow molding: fixing the plastic bottle embryo on a tool, heating, sleeving the heated plastic bottle embryo into a paper container, closing a mold, stretching and blowing to attach the plastic bottle embryo to the inner wall of the paper container. 4. A process for manufacturing a coated paper container according to claim 3, characterized in that: the first split structure of the paper container is: the paper container also comprises a plurality of middle connecting sleeves; step S21 of the manufacturing process means: connecting any two adjacent sections of partial paper containers through a middle connecting sleeve; until an integral paper container is formed. The second split structure of the paper container is: any two adjacent sections of the paper containers are directly connected, the end part of one section of the paper container is of a necking structure or a flaring structure, and the necking structure or the flaring structure can be inserted into the end part of the other section of the paper container; step S21 of the manufacturing process means: and inserting the end part of one section of the paper container into the end part of the other section of the paper container until the paper container is formed into a whole. 5. A process for producing a coated paper container according to claim 2 or 3, characterized in that: step S3 includes the following steps: a, preparing a plastic bottle blank by an injection molding machine: adding the required raw materials into an injection molding machine, melting the raw materials by a screw of the injection molding machine to obtain a melt, and enabling the melt to enter an injection mold and obtaining a plastic bottle blank through demolding and shaping; b: completing blow molding compounding by a blow molding machine: fixing the prepared plastic bottle embryo on a tool, preheating and softening the plastic bottle embryo, sleeving a paper container on the preheated plastic bottle embryo, clamping the paper container by an outer side mold, stretching the plastic bottle embryo by a stretching rod, blowing by a blowing system of a blow molding machine, blow molding the plastic bottle embryo, and blowing the plastic bottle embryo on the inner wall of the paper container. 6. A process for manufacturing a coated paper container according to claim 5, wherein: the step B specifically comprises the following steps: fixing the prepared plastic bottle blank on a tool, preheating and softening the plastic bottle blank in an oven at the temperature of 100-250 ℃ during baking, sleeving a paper container on the preheated plastic bottle blank, clamping the paper container by an outer side mold with the mold clamping force of 0.2-0.8MPa, stretching the plastic bottle blank by a stretching rod, blowing by a blowing system of a blow molding machine with the air pressure of 1.3-3.0MPa, blow-molding the plastic bottle blank, blowing the plastic bottle blank onto the inner wall of the paper container, exhausting and opening the mold. 7. A process for manufacturing a coated paper container according to claim 1, characterized in that: the plastic bottle blank is blow molded on the inner wall of the paper container, and the thickness of the plastic film is 0.03-0.1mm. 8. A process for manufacturing a coated paper container according to claim 1, characterized in that: the plastic bottle blank is made of degradable plastics or non-degradable plastics; the degradable plastic is selected from at least one of PLA, PBAT, PEF, PBS, PPC and PHA; the non-degradable plastic is at least one selected from PET, PE, PP, ABS, PC and PMMA. 9. A manufacturing process of a coated paper container according to claim 2 or 3, characterized in that: the step S1 includes the steps of: a: pulping: when the product is formed, pulping is needed, the pulping process comprises pulping, grinding and pulp mixing, and oil-proof waterproofing agent and wet strength agent auxiliary agent are added to adjust the concentration; b: forming and drying: the method comprises vacuum adsorption forming squeezing dehydration and hot pressing drying shaping, wherein the vacuum adsorption forming squeezing dehydration is mainly completed by an upper forming die and a lower forming die, and the hot pressing drying shaping is mainly completed by the upper hot pressing die and the lower hot pressing die. 10. A process for manufacturing a coated paper container according to claim 9, characterized in that: the step b specifically comprises the following steps: vacuum adsorption molding, squeezing and dewatering: firstly, immersing a lower forming mould into a pulp tank, starting vacuumizing, vacuumizing to remove water, and stopping vacuumizing when paper pulp is adsorbed to the thickness of a product required by the surface of the mould; closing the lower die and the upper die after adsorption forming, simultaneously starting vacuumizing, squeezing and dehydrating until the water content of the product is 50-70%, and stopping vacuumizing to form a wet blank with a required shape; hot-pressing, drying and shaping: and then the wet blank is moved to a hot pressing mold by an upper molding mold, the hot pressing mold and the upper hot pressing mold are closed, vacuum pumping is started at the same time, the closing is mainly completed, hot pressing, drying and shaping are completed, the time is 40-100 seconds, the temperature is 120-180 ℃, the pressure is 0.4-0.6Mpa, and finally the paper container is obtained by demolding. 11. A process for manufacturing a coated paper container according to claim 9, characterized in that: the water content of the paper container after hot-pressing, drying and shaping is 5-13%; and the thickness is 0.5-1.2mm. 12. A process for producing a coated paper container according to claim 2 or 3, characterized in that: the step S2 is: sleeving the semi-finished paper container prepared in the step S1 into a jig, positioning the jig on the jig, connecting the jig with vacuum, adsorbing the paper container, and then cutting off redundant rim charge. 13. A process for manufacturing a coated paper container according to claim 1, 2 or 3, characterized in that: the coated paper container is a pot-shaped container or a bottle-shaped container. 14. A coated paper container is characterized in that: the film-coated paper container comprises a paper container, and a layer of plastic film is formed on the inner wall of the paper container through blow molding and adsorption. 15. A coated paper container according to claim 14, wherein: the paper container is of an integrated structure, and the integrated structure means that the paper container is a whole formed by a paper pulp molding process; or the integrated structure means that the paper container is a whole formed by connecting common paper sold in the market. 16. A coated paper container according to claim 14, wherein: the paper container is of a split structure; the first split structure of the paper container is: the paper container also comprises a multi-section paper container and a plurality of middle connecting sleeves; connecting the two adjacent sections of the paper containers through the middle connecting sleeves to finally form an integral paper container; the second split structure of the paper container is: the paper container is composed of a plurality of sections of partial paper containers, the end part of one section of partial paper container of any two adjacent sections of partial paper containers is of a necking structure or a flaring structure, and the necking structure or the flaring structure can be inserted into the end part of the other section of partial paper container to finally form the integral paper container. 17. A method for recovering a coated paper container is characterized by comprising the following steps: the coated paper container is a paper coated container manufactured according to the manufacturing process of claim 3, and the recovery method comprises the following steps: pressing the joint of the coated paper container by external force to separate each part of the paper container and separate the plastic film from the paper container, and then recovering the part of the paper container and the part of the plastic film according to the type. | 1. A manufacturing process of a coated paper container is characterized in that: and (3) providing a paper container and a plastic bottle blank, fixing the plastic bottle blank on a tool, heating, sleeving the plastic bottle blank into the paper container, closing a mold, stretching and blow-molding, blowing the plastic bottle blank onto the inner wall of the paper container to form a layer of plastic film, and thus obtaining the coated paper container. 14. A coated paper container is characterized in that: the film-coated paper container comprises a paper container, and a layer of plastic film is formed on the inner wall of the paper container through blow molding and adsorption.
72 | US2020262599A1 | A METHOD FOR PRODUCING A CONTAINER FROM A CONTAINER BLANK, IN PARTICULAR WITH A REDUCTION IN THE HEIGHT OF THE CONTAINER BLANK | The invention relates to a method comprising, as method steps, a) providing a container blank comprising a blank wall at least partly surrounding a blank interior, comprising i) a multitude of particles, andii) a liquid in a first proportion of liquid; andb) shaping the container blank thereby obtaining a container comprising a container wall which at least partly surrounds a container interior and comprises a container layer comprising i) the particles of the multitude of particles, andii) the liquid in a further proportion of liquid; wherein the further proportion of liquid is less than the first proportion of liquid. The invention further relates to a container obtainable by the above method; to a container having a container layer; to a method of filling and closing one of the aforementioned containers; to a closed container obtainable by said method; to an apparatus; and to uses of a filling machine, of one of the aforementioned containers, of the apparatus and of a multitude of fibers. | 1. A method comprising, as method steps, a) providing a container blank comprising a blank wall at least partly surrounding a blank interior, comprising i) a multitude of particles, and ii) a liquid in a first proportion of liquid; and b) shaping the container blank thereby obtaining a container comprising a container wall which at least partly surrounds a container interior and comprises a container layer comprising i) the particles of the multitude of particles, and ii) the liquid in a further proportion of liquid; wherein the further proportion of liquid is less than the first proportion of liquid. 2. The method as claimed in claim 1 , wherein the container blank in method step a) has a height; wherein the shaping in method step b) comprises reducing the height of the container blank. 3. The method as claimed in claim 1 , wherein the container blank prior to method step b) is introduced into a negative mold of at least part of the container. 4. The method as claimed in claim 1 , wherein the blank wall comprises a mouth region that forms a blank opening of the container blank, wherein the shaping in method step b) comprises shaping the mouth region of the container blank thereby obtaining a mouth region of the container that forms a container opening of the container, wherein the shaping of the mouth region of the container blank in method step b) comprises contacting the blank wall in the mouth region with a shaping tool, wherein the contacting with the shaping tool comprises accommodating of the blank wall in the mouth region between an outer ring of the shaping tool and an inner ring of the shaping tool. 5. The method as claimed in claim 4 , wherein the inner ring in the shaping tool is arranged and designed so as to be elastically deformable with respect to the outer ring. 6. The method as claimed in claim 1 , wherein the particles of the multitude of particles are fibers. 7. The method as claimed in claim 6 , wherein the fibers comprise a chemical pulp or a mechanical pulp or both. 8. The method as claimed in claim 1 , wherein the container wall has a container opening, wherein the container interior I) has a maximum diameter in a plane perpendicular to a height of the container interior, and II) has a diameter less than the maximum diameter of the container interior at least in sections in the direction from the plane to the container opening. 9. The method as claimed in claim 3 , wherein the negative mold comprises a mold wall that at least partly surrounds a mold interior, wherein the mold wall at least in parts I. is permeable to the liquid, and II. is less permeable to the particles of the multitude of particles compared to the liquid. 10. The method as claimed in claim 1 , wherein the method further comprises at least partly superimposing the container layer with an inner polymer layer on a side of the container layer facing the container interior. 11. The method as claimed in claim 1 , wherein the method further comprises at least partly superimposing the container layer with an outer polymer layer on a side of the container layer remote from the container interior. 12. A container obtainable by the method claimed in claim 1 . 13. A container comprising a container wall that partly surrounds a container interior; wherein the container wall A. has a container opening, and B. comprises a container layer; wherein the container layer comprises I) a multitude of particles, and II) no fold and no crease; wherein the container interior a. has a maximum diameter in a plane perpendicular to a height of the container interior, and b. has a diameter less than the maximum diameter of the container interior at least in sections in the direction from the plane to the container opening. 14. The container as claimed in claim 13 , wherein the container layer has an average thickness within a range from 100 to 2000 μm. 15. The container as claimed in claim 13 , wherein the container wall comprises a mouth region that forms the container opening, wherein the container wall does not comprise any burr on a side remote from the container interior in the mouth region. 16. The container as claimed in claim 13 , wherein the particles of the multitude of particles are fibers. 17. The container as claimed in claim 16 , wherein the fibers comprise a chemical pulp or a mechanical pulp or both. 18. The container as claimed in claim 13 , wherein the container layer does not have an uncompressed surface on a side remote from the container interior or on a side facing the container interior or on either. 19. The container as claimed in claim 13 , wherein the container wall additionally comprises an inner polymer layer, wherein the inner polymer layer at least partly superimposes the container layer on a side of the container layer facing the container interior. 20. The container as claimed in claim 13 , wherein the container wall additionally comprises an outer polymer layer, wherein the outer polymer layer at least partly superimposes the container layer on a side of the container layer remote from the container interior. 21. A method comprising, as method steps, I) providing the container as claimed in claim 12 ; II) filling the container with a fluid; and III) closing the container by joining the container to a closure. 22. A closed container obtainable by the method as claimed in claim 21 . 23. An apparatus comprising a negative mold of a container, wherein the negative mold includes a mold wall partly surrounding a mold interior, wherein the mold wall at least in parts a. is permeable to a liquid, and b. is less permeable to particles of a multitude of particles compared to the liquid, wherein the container comprises a container wall partly surrounding a container interior, wherein the container wall A. has a container opening, and B. comprises a container layer comprising the multitude of particles, wherein the container interior I) has a maximum diameter in a plane perpendicular to a height of the container interior, and II) has a diameter less than the maximum diameter of the container interior at least in sections in the direction from the plane to the container opening. 24. A use of a filling machine for filling and closing the container as claimed in claim 12 . 25. A use of the container as claimed in claim 12 , for storing a fluid. 26. A use of the apparatus as claimed in claim 23 for production of the container. 27. A use of a multitude of fibers in a pulp, the pulp comprising the multitude of fibers and a liquid, for production of the container as claimed in claim 12 . | 1. 1. A method comprising, as method steps,a) providing a container blank comprising a blank wall at least partly surrounding a blank interior, comprisingi) a multitude of particles, andii) a liquid in a first proportion of liquid; andb) shaping the container blank thereby obtaining a container comprising a container wall which at least partly surrounds a container interior and comprises a container layer comprisingi) the particles of the multitude of particles, andii) the liquid in a further proportion of liquid;wherein the further proportion of liquid is less than the first proportion of liquid. 13. 13. A container comprising a container wall that partly surrounds a container interior;wherein the container wallA. has a container opening, andB. comprises a container layer;wherein the container layer comprisesI) a multitude of particles, andII) no fold and no crease;wherein the container interiora. has a maximum diameter in a plane perpendicular to a height of the container interior, andb. has a diameter less than the maximum diameter of the container interior at least in sections in the direction from the plane to the container opening. 23. 23. An apparatus comprising a negative mold of a container,wherein the negative mold includes a mold wall partly surrounding a mold interior,wherein the mold wall at least in partsa. is permeable to a liquid, andb. is less permeable to particles of a multitude of particles compared to the liquid,wherein the container comprises a container wall partly surrounding a container interior,wherein the container wallA. has a container opening, andB. comprises a container layer comprising the multitude of particles,wherein the container interiorI) has a maximum diameter in a plane perpendicular to a height of the container interior, andII) has a diameter less than the maximum diameter of the container interior at least in sections in the direction from the plane to the container opening.
73 | US6706151B1 | Pulp moulding process and related system | A pulp moulding process including the steps of pulp stock, forming wet products by means of forming die (7), transferring the wet products from the forming die by means of a heated transferring die-and-heated pressing tool arrangement (13)(14) for in-mould pressing and drying of the wet product, and delivering the dried products to a down line facility (18). The invention encompasses a pulp moulding system, a pulp moulding apparatus, and a pulp moulded product made by such a process, system and/or apparatus. | 1. A pulp moulding process including the steps of (A) preparing pulp stock; (B) forming wet pulp products by means of a forming die; and (C) delivering the pulp products to a down-line facility; wherein the wet pulp products are transferred from the forming die by means of a first die element of aheated transferring die-and-pressing tool arrangement, wherein the heated transferring die-and-pressing tool arrangement comprises the first die element and a second die element, having a mould cavity therebetween, wherein the wet pulp products are simultaneously pressed and dried in the heated transferring die-and-pressing tool arrangement, and transferred to the down-line facility by the second die element as pressed, dried pulp products. 2. The pulp moulding process according to claim 1 , including the step of using a heated fluid medium for providing heat in the pressing and drying step. 3. The pulp moulding process according to claim 2 , wherein the heated fluid medium is steam. 4. The pulp moulding process according to claim 2 , wherein the heated fluid medium is thermal oil. 5. The pulp moulding process according to claim 4 , wherein the thermal oil is maintained at a negative gauge pressure. 6. A tool arrangement for use in a pulp moulding process comprising a male part and a female part, at least one part being provided with a primary fluid passage for receiving a heating fluid therethrough and at least one part being provided with at least one vent so as to allow steam generated during an in-mould pressing and drying step to escape therethrough, wherein the tool arrangement is characterized in being provided with at least one secondary fluid passage for receiving pressurized gas, such as air, therethrough, the secondary fluid passage being orientated so as to communicate gaseously with the vent to force the pressurized gas and the steam generated during the in-mould drying step in one direction through the in-mould wet product. 7. The heated transfer die-and-pressing tool arrangement as claimed in claim 6 , characterized by being provided with a set of secondary fluid passages and a set of vents, the set of secondary fluid passages and the set of vents being staggered relative to each other so as to enhance the substantially uniform flow of pressurized gas through the wet product. 8. A tool arrangement for use in a pulp moulding process comprising a male part and a female part, at least one part being provided with a primary fluid passage for receiving a heating fluid therethrough and at least one part being provided with at least one vent so as to allow steam generated during an in-mould pressing and drying step to escape therethrough, wherein at least one of the male part and female part comprises a die element mounted on a plate, having a plenum chamber incorporating the primary fluid passage, and wherein the tool arrangement is characterized in being provided with at least one secondary fluid passage for receiving pressurized gas, such as air, therethrough, the secondary fluid passage being oriented so as to communicate gaseously with the vent to force the pressurized gas and the steam generated during the in-mould drying step in one direction through the in-mould wet product. 9. The heated transfer die-and-pressing tool arrangement as claimed in claim 8 , characterized by being provided with a set of secondary fluid passages and a set of vents, the set of secondary fluid passages and the set of vents being staggered relative to each other so as to enhance the substantially uniform flow of pressurized gas through the wet product. 10. A tool arrangement for use in a pulp moulding process comprising a male part and a female part, at least one part being provided with a primary fluid passage for receiving a heating fluid therethrough and at least one part being provided with at least one vent so as to allow steam generated during an in-mould pressing and drying step to escape therethrough, wherein the tool arrangement is characterized by being provided with a set of secondary fluid passages and a set of vents, the set of secondary fluid passages and the set of vents being staggered relative to each other so as to enhance the substantially uniform flow of pressurized gas through the wet product. 11. A tool arrangement for use in a pulp moulding process comprising a male part and a female part, at least one part being provided with a primary fluid passage for receiving a heating fluid therethrough and at least one part being provided with at least one vent so as to allow steam generated during an in-mould pressing and drying step to escape therethrough, wherein at least one of the male part and female part comprises a die element mounted on a plate, having a plenum chamber incorporating the primary fluid passage, and wherein the tool arrangement is characterized by being provided with a set of secondary fluid passages and a set of vents, the set of secondary fluid passages and the set of vents being staggered relative to each other so as to enhance the substantially uniform flow of pressurized gas through the wet product. 12. A tool arrangement for use in a pulp moulding process comprising a male part and a female part, at least one part being provided with a primary fluid passage for receiving a heating fluid therethrough and at least one part being provided with at least one vent so as to allow steam generated during an in-mould pressing and drying step to escape therethrough, wherein the tool arrangement is characterized by the heated transfer die-and-pressing tool arrangement being rotary so as to enable rotary transfer and drying of a wet product between a forming die and a down line facility. | 1. A pulp moulding process including the steps of (A) preparing pulp stock; (B) forming wet pulp products by means of a forming die; and (C) delivering the pulp products to a down-line facility; wherein the wet pulp products are transferred from the forming die by means of a first die element of aheated transferring die-and-pressing tool arrangement, wherein the heated transferring die-and-pressing tool arrangement comprises the first die element and a second die element, having a mould cavity therebetween, wherein the wet pulp products are simultaneously pressed and dried in the heated transferring die-and-pressing tool arrangement, and transferred to the down-line facility by the second die element as pressed, dried pulp products. 6. A tool arrangement for use in a pulp moulding process comprising a male part and a female part, at least one part being provided with a primary fluid passage for receiving a heating fluid therethrough and at least one part being provided with at least one vent so as to allow steam generated during an in-mould pressing and drying step to escape therethrough, wherein the tool arrangement is characterized in being provided with at least one secondary fluid passage for receiving pressurized gas, such as air, therethrough, the secondary fluid passage being orientated so as to communicate gaseously with the vent to force the pressurized gas and the steam generated during the in-mould drying step in one direction through the in-mould wet product. 8. A tool arrangement for use in a pulp moulding process comprising a male part and a female part, at least one part being provided with a primary fluid passage for receiving a heating fluid therethrough and at least one part being provided with at least one vent so as to allow steam generated during an in-mould pressing and drying step to escape therethrough, wherein at least one of the male part and female part comprises a die element mounted on a plate, having a plenum chamber incorporating the primary fluid passage, and wherein the tool arrangement is characterized in being provided with at least one secondary fluid passage for receiving pressurized gas, such as air, therethrough, the secondary fluid passage being oriented so as to communicate gaseously with the vent to force the pressurized gas and the steam generated during the in-mould drying step in one direction through the in-mould wet product. 10. A tool arrangement for use in a pulp moulding process comprising a male part and a female part, at least one part being provided with a primary fluid passage for receiving a heating fluid therethrough and at least one part being provided with at least one vent so as to allow steam generated during an in-mould pressing and drying step to escape therethrough, wherein the tool arrangement is characterized by being provided with a set of secondary fluid passages and a set of vents, the set of secondary fluid passages and the set of vents being staggered relative to each other so as to enhance the substantially uniform flow of pressurized gas through the wet product. 11. A tool arrangement for use in a pulp moulding process comprising a male part and a female part, at least one part being provided with a primary fluid passage for receiving a heating fluid therethrough and at least one part being provided with at least one vent so as to allow steam generated during an in-mould pressing and drying step to escape therethrough, wherein at least one of the male part and female part comprises a die element mounted on a plate, having a plenum chamber incorporating the primary fluid passage, and wherein the tool arrangement is characterized by being provided with a set of secondary fluid passages and a set of vents, the set of secondary fluid passages and the set of vents being staggered relative to each other so as to enhance the substantially uniform flow of pressurized gas through the wet product. 12. A tool arrangement for use in a pulp moulding process comprising a male part and a female part, at least one part being provided with a primary fluid passage for receiving a heating fluid therethrough and at least one part being provided with at least one vent so as to allow steam generated during an in-mould pressing and drying step to escape therethrough, wherein the tool arrangement is characterized by the heated transfer die-and-pressing tool arrangement being rotary so as to enable rotary transfer and drying of a wet product between a forming die and a down line facility.
74 | US2021101709A1 | CONTAINER FOR PACKAGING | A container (10) for packaging a product is described, comprising: a glass-shaped body (15) made of a paper-based material and defining an accommodation volume inside which the product is adapted to be contained, wherein said glass-shaped body (15) is closed at the bottom by a bottom wall (20) and it is provided with a circular upper opening (30) delimited by a top edge (35), and a containment body (55) made of paper-based material, fixed at the top edge (35) of the glass-shaped body (15) and having an outlet hole (60) for the product, wherein said containment body (55) has a concave shape having concavity directed towards the accommodation volume of the glass-shaped body (15) and tapered from the top edge (35) of the glass-shaped body (15) towards the outlet hole (60). | 1. A container ( 10) for packaging a product, comprising: a glass-shaped body ( 15) made of a paper-based material and defining an accommodation volume inside which the product is adapted to be contained, wherein said glass-shaped body ( 15) is closed at the bottom by a bottom wall ( 20) and it is provided with a circular upper opening ( 30) delimited by a top edge ( 35), and a containment body ( 55) made of paper-based material, fixed at the top edge ( 35) of the glass-shaped body ( 15) and having an outlet hole ( 60) for the product, wherein said containment body ( 55) has a concave shape having concavity directed towards the accommodation volume of the glass-shaped body ( 15) and tapered from the top edge ( 35) of the glass-shaped body ( 15) towards the outlet hole ( 60). 2. The container ( 10) according to claim 1 , wherein said containment body ( 55) has an axisymmetric shape, for example truncated-cone or rounded. 3. The container ( 10) according to claim 1 , wherein said containment body is obtained by plastic deformation of a plane disc of paper-based material. 4. The container ( 10) according to claim 1 , further comprising a collar ( 45) which defines the upper opening of the glass-shaped body ( 15) and which makes available the top edge ( 35) thereof. 5. The container ( 10) according to claim 4 , wherein the collar ( 45) is obtained by means of folding an upper strip of the glass-shaped body ( 15) on itself. 6. The container ( 10) according to claim 4 , wherein the collar ( 45) is made as a separate body of plastic material fixed to the glass-shaped body ( 15). 7. The container ( 10) according to claim 1 , wherein the glass-shaped body ( 15) and the containment body ( 55) are made of a paper and polythene-based laminated composite material. 8. The container ( 10) according to claim 1 , further comprising a tab (T) welded to the containment body ( 55) so as to close the outlet hole ( 60), which is provided with at least a removable portion for opening the outlet hole ( 60) thereof. 9. The container ( 10) according to claim 1 , comprising a dispensing spout ( 70) associated to the outlet hole ( 60). 10. The container ( 10) according to claim 9 , comprising a removable cap (C, C 2, C 3) adapted to couple with said dispensing spout ( 70) for closing the outlet hole ( 60). 11. The container ( 10) according to claim 1 , wherein the glass-shaped body ( 15) comprises a side wall ( 25), at least a portion ( 50) of which has a prismatic shape, for instance the shape of a right prism as a rectangular parallelepiped. | 1. A container ( 10 ) for packaging a product, comprising: a glass-shaped body ( 15 ) made of a paper-based material and defining an accommodation volume inside which the product is adapted to be contained, wherein said glass-shaped body ( 15 ) is closed at the bottom by a bottom wall ( 20 ) and it is provided with a circular upper opening ( 30 ) delimited by a top edge ( 35 ), and a containment body ( 55 ) made of paper-based material, fixed at the top edge ( 35 ) of the glass-shaped body ( 15 ) and having an outlet hole ( 60 ) for the product, wherein said containment body ( 55 ) has a concave shape having concavity directed towards the accommodation volume of the glass-shaped body ( 15 ) and tapered from the top edge ( 35 ) of the glass-shaped body ( 15 ) towards the outlet hole ( 60 ).
75 | GB2588443B | Fibrous pulp container | A container, suitable for storing a liquid, comprising a body portion 12 having an opening (44, figure 4). The body is made from a pulp material. The opening is closed with a closure 30 which comprises a stopper (42, figure 4) formed from a bio-degradable or compostable material and a seal 32 formed from a pulp material. Preferably, the body portion is comprised of two parts 14, 20. Wherein both the body portions have peripheral flanges 18, 24 extending from a rim. Ideally, the flanges are sealed together. Preferably the body portions a tapered and have a generally square cross-section. Ideally, the internal surfaces of the container are coated with a waterproof coating which may be beeswax. The cover may comprise a cap structure 32 which ideally is also made from a pulp material. Ideally, the cover is attached to the body with an adhesive. [GB2588443A] | None | None
76 | US5968616A | Compound container | This invention relates to a compound container which can completely be separated into paper and plastics upon abandonment thereof, whose volume can substantially be reduced upon abandonment, which permits the reduction of the amounts of paper and plastics to be used, which exhibits excellent resistance to falling impact, which has a high oxygen gas barrier properties or water vapor barrier properties. This compound container comprises an inner container of a plastic and an outer container of paper or mainly comprising paper, wherein the inner container is produced by blow-molding or stretch blow-molding a resin composition comprising at least two resins including a barrier resin. | 1. A compound container which comprises an inner container having upper, middle and lower portions of a plastic and an outer container having upper, middle and lower portions comprising paper, wherein the inner container is produced by blow-molding or stretch blow-molding a resin composition comprising one or more resins including a barrier resin, the outer container is adhered to the inner container at upper and lower portions thereof, and the middle portion of the outer container being continuous while the middle portion of the outer container is not adhered to the inner container. 2. The compound container as set forth in claim 1 wherein the inner container comprises a mixture of polyester and a barrier resin. 3. The compound container as set forth in claim 2 wherein the barrier resin is a member selected from the group consisting of saponified products of ethylene-vinyl acetate copolymers, polyamide resins and polyethylene terephthalate resins. 4. The compound container as set forth in claim 2 wherein the barrier resin is a thermoplastic liquid crystal resin. 5. The compound container as set forth in claim 2 wherein the barrier resin is a non-crystalline polyolefin resin. 6. The compound container as set forth in claim 2 wherein the barrier resin is a mixture of one member selected from the group consisting of non-crystalline polyolefin resins, polyethylene terephthalate resins, polyamide resins, thermoplastic liquid crystal resins and saponified products of ethylene-vinyl acetate copolymers with another resin. 7. The compound container as set forth in claim 1 wherein the inner container comprises a mixture of a polyolefin resin with a barrier resin. 8. The compound container as set forth in claim 7 wherein the barrier resin is a member selected from the group consisting of polyester resins, polyamide resins, thermoplastic liquid crystal resins, saponified products of ethylene-vinyl acetate copolymers, non-crystalline polyolefin resins and mixture thereof. 9. The compound container as set forth in claim 1 wherein the inner container is one formed by stretch blow-molding a polypropylene resin. 10. The compound container as set forth in claim 9 wherein the inner container has a multi-layered structure which comprises at least one gas-barrier layer. 11. The compound container as set forth in claim 9 wherein the inner container has a multi-layered structure which comprises at least one water vapor-barrier layer. 12. The compound container as set forth in claim 1 wherein the inner container is formed from a resin which mainly comprises polyethylene-2,6-naphthalate and comprises an opening part, a shoulder part and a thin trunk part. 13. The compound container as set forth in claim 12 wherein the inner container is formed from a blend mainly comprising polyethylene-2,6-naphthalate. 14. The compound container as set forth in claim 12 wherein the inner container is formed from a mixture of polyethylene-2,6-naphthalate with polyethylene terephthalate. 15. The compound container as set forth in claim 12 wherein the inner container has a multi-layered structure comprising at least two layers of polyethylene-2,6-naphthalate and polyethylene terephthalate. 16. The compound container as set forth in claim 15 wherein the inner container comprises a material for solubilizing the barrier resin. 17. The compound container as set forth in claim 1 wherein the inner container has a layer comprising a reclaimed material. 18. The compound container as set forth in claim 17 wherein the inner container comprises polyethylene terephthalate. 19. The compound container as set forth in claim 17 wherein the inner container has a multi-layered structure in which the outermost and innermost layers are formed from fresh materials while an intermediate layer is formed from a reclaimed material. 20. The compound container as set forth in claim 19 wherein the intermediate layer of the inner container comprises polyethylene terephthalate. 21. The compound container as set forth in any one of claims 1 to 20 wherein the outer container is a cylindrical body. 22. The compound container as set forth in claim 21 wherein the outer container is a cylindrical body having a closed-bottom. 23. The compound container as set forth in claim 20 wherein the outer container is formed from a material which mainly comprises gas barrier material-containing paper. 24. The compound container as set forth in claim 20 wherein the outer container is formed from a water-resistant material. 25. The compound container as set forth in claim 20 wherein the outer container is formed from a laminated material comprising paper and a barrier film. 26. The compound container as set forth in claim 25 wherein the barrier film comprises a plastic film and a thin film of a metal oxide deposited on the surface of the plastic film. 27. The compound container as set forth in claim 20 wherein the outer container has a multi-layered structure comprising at least one layer composed of a barrier material. 28. The compound container as set forth in claim 20 wherein the thickness of the outer container ranges from 2.55 to 5 times the thickness of the side wall of the inner container. 29. The compound container as set forth in claim 20 wherein the thickness of the side wall of the trunk part constituting the inner container which is covered with the outer container is not more than 1/2 time that of the trunk part which is not covered with the outer container. 30. The compound container as set forth in claim 20 wherein the averaged thickness of the side wall of the outer container is not less than 2.5 times the averaged thickness of the side wall of the trunk part constituting the inner container. 31. The compound container as set forth in claim 20 wherein the outer container is freely detachably fitted to the inner container. 32. The compound container as set forth in claim 20 wherein the outer container is united to the inner container through fitting. 33. The compound container as set forth in claim 20 wherein the outer container is adhered to the inner container through an adhesive layer which is soluble in an alkaline solution. 34. The compound container as set forth in claim 20 wherein the outer container is adhered to the inner container through an adhesive layer which is soluble in warmed water. 35. The compound container as set forth in claim 20 wherein the outer container is adhered to the inner container through a photodegradable or biodegradable adhesive layer. 36. The compound container as set forth in claim 20 wherein the outer container is adhered to the inner container through an adhesive layer capable of being adhered thereto at the molding temperature of the inner container. 37. The compound container as set forth in claim 1 wherein the inner container is adhered to the outer container by an adhesive distributed in a dot pattern or a stripe-like pattern. 38. The compound container as set forth in claim 1 wherein it is designed such that the following relation holds: the molding temperature of the inner container>the softening point of the adhesive on the upper and lower portions>content-charging temperature>the softening point of the adhesive on the middle portion. 39. The compound container as set forth in claim 20 wherein the outer container is provided with a perforation formed thereon, which starts from either the upper or lower end and extends towards the other end and a non-adhered area is formed between the outer and inner containers along the perforation. 40. The compound container as set forth in claim 39 and 168 to 186 wherein the perforation extends along the axial direction of the inner container. 41. The compound container as set forth in claim 39 and 168 to 186 wherein the perforation is inclined with respect to the axial direction of the inner container. 42. The compound container as set forth in claim 39 wherein it is provided with a plurality of perforations. 43. The compound container as set forth in claim 39 wherein the perforation reaches the upper and lower ends of the outer container. 44. The compound container as set forth in claim 39 wherein the perforation extends spirally. 45. The compound container as set forth in claim 39 wherein a knob is formed at the end of the perforation on the outer container. 46. The compound container as set forth in claim 1 wherein the outer container has an opening for exposing a part of the inner container and the surface of a window of the inner container exposed at the opening is in consistent with the surface of the side wall of the outer container. 47. The compound container as set forth in claim 46 wherein the window of the inner container is graduated. 48. The compound container as set forth in claim 21 wherein the outer container is formed from a material which mainly comprises gas barrier material-containing paper. 49. The compound container as set forth in claim 22 wherein the outer container is formed from a material which mainly comprises gas barrier material-containing paper. 50. The compound container as set forth in claim 21 wherein the outer container is formed from a water-resistant material. 51. The compound container as set forth in claim 22 wherein the outer container is formed from a water-resistant material. 52. The compound container as set forth in claim 21 wherein the outer container is formed from a laminated material comprising paper and a barrier film. 53. The compound container as set forth in claim 22 wherein the outer container is formed from a laminated material comprising paper and a barrier film. 54. The compound container as set forth in claim 23 wherein the outer container is formed from a laminated material comprising paper and a barrier film. 55. The compound container as set forth in claim 24 wherein the outer container is formed from a laminated material comprising paper and a barrier film. 56. The compound container as set forth in claim 21 wherein the outer container has a multi-layered structure comprising at least one layer composed of a barrier material. 57. The compound container as set forth in claim 22 wherein the outer container has a multi-layered structure comprising at least one layer composed of a barrier material. 58. The compound container as set forth in claim 23 wherein the outer container has a multi-layered structure comprising at least one layer composed of a barrier material. 59. The compound container as set forth in claim 24 wherein the outer container has a multi-layered structure comprising at least one layer composed of a barrier material. 60. The compound container as set forth in claim 21 wherein the thickness of the outer container ranges from 2.55 to 5 times the thickness of the side wall of the inner container. 61. The compound container as set forth in claim 22 wherein the thickness of the outer container ranges from 2.55 to 5 times the thickness of the side wall of the inner container. 62. The compound container as set forth in claim 23 wherein the thickness of the outer container ranges from 2.55 to 5 times the thickness of the side wall of the inner container. 63. The compound container as set forth in claim 24 wherein the thickness of the outer container ranges from 2.55 to 5 times the thickness of the side wall of the inner container. 64. The compound container as set forth in claim 25 wherein the thickness of the outer container ranges from 2.55 to 5 times the thickness of the side wall of the inner container. 65. The compound container as set forth in claim 21 wherein the thickness of the side wall of the trunk part constituting the inner container which is covered with the outer container is not more than 1/2 time that of the trunk part which is not covered with the outer container. 66. The compound container as set forth in claim 22 wherein the thickness of the side wall of the trunk part constituting the inner container which is covered with the outer container is not more than 1/2 time that of the trunk part which is not covered with the outer container. 67. The compound container as set forth in claim 23 wherein the thickness of the side wall of the trunk part constituting the inner container which is covered with the outer container is not more than 1/2 time that of the trunk part which is not covered with the outer container. 68. The compound container as set forth in claim 24 wherein the thickness of the side wall of the trunk part constituting the inner container which is covered with the outer container is not more than 1/2 time that of the trunk part which is not covered with the outer container. 69. The compound container as set forth in claim 25 wherein the thickness of the side wall of the trunk part constituting the inner container which is covered with the outer container is not more than 1/2 time that of the trunk part which is not covered with the outer container. 70. The compound container as set forth in claim 27 wherein the thickness of the side wall of the trunk part constituting the inner container which is covered with the outer container is not more than 1/2 time that of the trunk part which is not covered with the outer container. 71. The compound container as set forth in claim 21 wherein the averaged thickness of the side wall of the outer container is not less than 2.5 times the averaged thickness of the side wall of the trunk part constituting the inner container. 72. The compound container as set forth in claim 22 wherein the averaged thickness of the side wall of the outer container is not less than 2.5 times the averaged thickness of the side wall of the trunk part constituting the inner container. 73. The compound container as set forth in claim 23 wherein the averaged thickness of the side wall of the outer container is not less than 2.5 times the averaged thickness of the side wall of the trunk part constituting the inner container. 74. The compound container as set forth in claim 24 wherein the averaged thickness of the side wall of the outer container is not less than 2.5 times the averaged thickness of the side wall of the trunk part constituting the inner container. 75. The compound container as set forth in claim 25 wherein the averaged thickness of the side wall of the outer container is not less than 2.5 times the averaged thickness of the side wall of the trunk part constituting the inner container. 76. The compound container as set forth in claim 27 wherein the averaged thickness of the side wall of the outer container is not less than 2.5 times the averaged thickness of the side wall of the trunk part constituting the inner container. 77. The compound container as set forth in claim 21 wherein the outer container is freely detachably fitted to the inner container. 78. The compound container as set forth in claim 22 wherein the outer container is freely detachably fitted to the inner container. 79. The compound container as set forth in claim 23 wherein the outer container is freely detachably fitted to the inner container. 80. The compound container as set forth in claim 24 wherein the outer container is freely detachably fitted to the inner container. 81. The compound container as set forth in claim 25 wherein the outer container is freely detachably fitted to the inner container. 82. The compound container as set forth in claim 27 wherein the outer container is freely detachably fitted to the inner container. 83. The compound container as set forth in claim 28 wherein the outer container is freely detachably fitted to the inner container. 84. The compound container as set forth in claim 29 wherein the outer container is freely detachably fitted to the inner container. 85. The compound container as set forth in claim 30 wherein the outer container is freely detachably fitted to the inner container. 86. The compound container as set forth in claim 21 wherein the outer container is united to the inner container through fitting. 87. The compound container as set forth in claim 22 wherein the outer container is united to the inner container through fitting. 88. The compound container as set forth in claim 23 wherein the outer container is united to the inner container through fitting. 89. The compound container as set forth in claim 24 wherein the outer container is united to the inner container through fitting. 90. The compound container as set forth in claim 25 wherein the outer container is united to the inner container through fitting. 91. The compound container as set forth in claim 27 wherein the outer container is united to the inner container through fitting. 92. The compound container as set forth in claim 28 wherein the outer container is united to the inner container through fitting. 93. The compound container as set forth in claim 29 wherein the outer container is united to the inner container through fitting. 94. The compound container as set forth in claim 30 wherein the outer container is united to the inner container through fitting. 95. The compound container as set forth in claim 31 wherein the outer container is united to the inner container through fitting. 96. The compound container as set forth in claim 21 wherein the outer container is adhered to the inner container through an adhesive layer which is soluble in an alkaline solution. 97. The compound container as set forth in claim 22 wherein the outer container is adhered to the inner container through an adhesive layer which is soluble in an alkaline solution. 98. The compound container as set forth in claim 23 wherein the outer container is adhered to the inner container through an adhesive layer which is soluble in an alkaline solution. 99. The compound container as set forth in claim 24 wherein the outer container is adhered to the inner container through an adhesive layer which is soluble in an alkaline solution. 100. The compound container as set forth in claim 25 wherein the outer container is adhered to the inner container through an adhesive layer which is soluble in an alkaline solution. 101. The compound container as set forth in claim 26 wherein the outer container is adhered to the inner container through an adhesive layer which is soluble in an alkaline solution. 102. The compound container as set forth in claim 27 wherein the outer container is adhered to the inner container through an adhesive layer which is soluble in an alkaline solution. 103. The compound container as set forth in claim 28 wherein the outer container is adhered to the inner container through an adhesive layer which is soluble in an alkaline solution. 104. The compound container as set forth in claim 29 wherein the outer container is adhered to the inner container through an adhesive layer which is soluble in an alkaline solution. 105. The compound container as set forth in claim 30 wherein the outer container is adhered to the inner container through an adhesive layer which is soluble in an alkaline solution. 106. The compound container as set forth in claim 31 wherein the outer container is adhered to the inner container through an adhesive layer which is soluble in an alkaline solution. 107. The compound container as set forth in claim 32 wherein the outer container is adhered to the inner container through an adhesive layer which is soluble in an alkaline solution. 108. The compound container as set forth in claim 21 wherein the outer container is adhered to the inner container through an adhesive layer which is soluble in warmed water. 109. The compound container as set forth in claim 22 wherein the outer container is adhered to the inner container through an adhesive layer which is soluble in warmed water. 110. The compound container as set forth in claim 23 wherein the outer container is adhered to the inner container through an adhesive layer which is soluble in warmed water. 111. The compound container as set forth in claim 24 wherein the outer container is adhered to the inner container through an adhesive layer which is soluble in warmed water. 112. The compound container as set forth in claim 25 wherein the outer container is adhered to the inner container through an adhesive layer which is soluble in warmed water. 113. The compound container as set forth in claim 26 wherein the outer container is adhered to the inner container through an adhesive layer which is soluble in warmed water. 114. The compound container as set forth in claim 27 wherein the outer container is adhered to the inner container through an adhesive layer which is soluble in warmed water. 115. The compound container as set forth in claim 28 wherein the outer container is adhered to the inner container through an adhesive layer which is soluble in warmed water. 116. The compound container as set forth in claim 29 wherein the outer container is adhered to the inner container through an adhesive layer which is soluble in warmed water. 117. The compound container as set forth in claim 30 wherein the outer container is adhered to the inner container through an adhesive layer which is soluble in warmed water. 118. The compound container as set forth in claim 31 wherein the outer container is adhered to the inner container through an adhesive layer which is soluble in warmed water. 119. The compound container as set forth in claim 32 wherein the outer container is adhered to the inner container through an adhesive layer which is soluble in warmed water. 120. The compound container as set forth in claim 21 wherein the outer container is adhered to the inner container through a photodegradable or biodegradable adhesive layer. 121. The compound container as set forth in claim 22 wherein the outer container is adhered to the inner container through a photodegradable or biodegradable adhesive layer. 122. The compound container as set forth in claim 23 wherein the outer container is adhered to the inner container through a photodegradable or biodegradable adhesive layer. 123. The compound container as set forth in claim 24 wherein the outer container is adhered to the inner container through a photodegradable or biodegradable adhesive layer. 124. The compound container as set forth in claim 25 wherein the outer container is adhered to the inner container through a photodegradable or biodegradable adhesive layer. 125. The compound container as set forth in claim 26 wherein the outer container is adhered to the inner container through a photodegradable or biodegradable adhesive layer. 126. The compound container as set forth in claim 27 wherein the outer container is adhered to the inner container through a photodegradable or biodegradable adhesive layer. 127. The compound container as set forth in claim 28 wherein the outer container is adhered to the inner container through a photodegradable or biodegradable adhesive layer. 128. The compound container as set forth in claim 29 wherein the outer container is adhered to the inner container through a photodegradable or biodegradable adhesive layer. 129. The compound container as set forth in claim 30 wherein the outer container is adhered to the inner container through a photodegradable or biodegradable adhesive layer. 130. The compound container as set forth in claim 31 wherein the outer container is adhered to the inner container through a photodegradable or biodegradable adhesive layer. 131. The compound container as set forth in claim 32 wherein the outer container is adhered to the inner container through a photodegradable or biodegradable adhesive layer. 132. The compound container as set forth in claim 21 wherein the outer container is adhered to the inner container through an adhesive layer capable of being adhered thereto at the molding temperature of the inner container. 133. The compound container as set forth in claim 22 wherein the outer container is adhered to the inner container through an adhesive layer capable of being adhered thereto at the molding temperature of the inner container. 134. The compound container as set forth in claim 23 wherein the outer container is adhered to the inner container through an adhesive layer capable of being adhered thereto at the molding temperature of the inner container. 135. The compound container as set forth in claim 24 wherein the outer container is adhered to the inner container through an adhesive layer capable of being adhered thereto at the molding temperature of the inner container. 136. The compound container as set forth in claim 25 wherein the outer container is adhered to the inner container through an adhesive layer capable of being adhered thereto at the molding temperature of the inner container. 137. The compound container as set forth in claim 26 wherein the outer container is adhered to the inner container through an adhesive layer capable of being adhered thereto at the molding temperature of the inner container. 138. The compound container as set forth in claim 27 wherein the outer container is adhered to the inner container through an adhesive layer capable of being adhered thereto at the molding temperature of the inner container. 139. The compound container as set forth in claim 28 wherein the outer container is adhered to the inner container through an adhesive layer capable of being adhered thereto at the molding temperature of the inner container. 140. The compound container as set forth in claim 29 wherein the outer container is adhered to the inner container through an adhesive layer capable of being adhered thereto at the molding temperature of the inner container. 141. The compound container as set forth in claim 30 wherein the outer container is adhered to the inner container through an adhesive layer capable of being adhered thereto at the molding temperature of the inner container. 142. The compound container as set forth in claim 31 wherein the outer container is adhered to the inner container through an adhesive layer capable of being adhered thereto at the molding temperature of the inner container. 143. The compound container as set forth in claim 32 wherein the outer container is adhered to the inner container through an adhesive layer capable of being adhered thereto at the molding temperature of the inner container. 144. The compound container as set forth in claim 33 wherein the outer container is adhered to the inner container through an adhesive layer capable of being adhered thereto at the molding temperature of the inner container. 145. The compound container as set forth in claim 34 wherein the outer container is adhered to the inner container through an adhesive layer capable of being adhered thereto at the molding temperature of the inner container. 146. The compound container as set forth in claim 35 wherein the outer container is adhered to the inner container through an adhesive layer capable of being adhered thereto at the molding temperature of the inner container. 147. The compound container as set forth in claim 21 wherein the outer container is adhered to the inner container at the upper and lower portions thereof, while the middle portion of the outer container is not adhered to the inner container. 148. The compound container as set forth in claim 22 wherein the outer container is adhered to the inner container at the upper and lower portions thereof, while the middle portion of the outer container is not adhered to the inner container. 149. The compound container as set forth in claim 23 wherein the outer container is adhered to the inner container at the upper and lower portions thereof, while the middle portion of the outer container is not adhered to the inner container. 150. The compound container as set forth in claim 24 wherein the outer container is adhered to the inner container at the upper and lower portions thereof, while the middle portion of the outer container is not adhered to the inner container. 151. The compound container as set forth in claim 25 wherein the outer container is adhered to the inner container at the upper and lower portions thereof, while the middle portion of the outer container is not adhered to the inner container. 152. The compound container as set forth in claim 26 wherein the outer container is adhered to the inner container at the upper and lower portions thereof, while the middle portion of the outer container is not adhered to the inner container. 153. The compound container as set forth in claim 27 wherein the outer container is adhered to the inner container at the upper and lower portions thereof, while the middle portion of the outer container is not adhered to the inner container. 154. The compound container as set forth in claim 28 wherein the outer container is adhered to the inner container at the upper and lower portions thereof, while the middle portion of the outer container is not adhered to the inner container. 155. The compound container as set forth in claim 29 wherein the outer container is adhered to the inner container at the upper and lower portions thereof, while the middle portion of the outer container is not adhered to the inner container. 156. The compound container as set forth in claim 30 wherein the outer container is adhered to the inner container at the upper and lower portions thereof, while the middle portion of the outer container is not adhered to the inner container. 157. The compound container as set forth in claim 31 wherein the outer container is adhered to the inner container at the upper and lower portions thereof, while the middle portion of the outer container is not adhered to the inner container. 158. The compound container as set forth in claim 32 wherein the outer container is adhered to the inner container at the upper and lower portions thereof, while the middle portion of the outer container is not adhered to the inner container. 159. The compound container as set forth in claim 33 wherein the outer container is adhered to the inner container at the upper and lower portions thereof, while the middle portion of the outer container is not adhered to the inner container. 160. The compound container as set forth in claim 34 wherein the outer container is adhered to the inner container at the upper and lower portions thereof, while the middle portion of the outer container is not adhered to the inner container. 161. The compound container as set forth in claim 35 wherein the outer container is adhered to the inner container at the upper and lower portions thereof, while the middle portion of the outer container is not adhered to the inner container. 162. The compound container as set forth in claim 38 wherein it is designed such that the following relation holds: the molding temperature of the inner container>the softening point of the adhesive on the upper and lower portions>content-charging temperature>the softening point of the adhesive on the middle portion. 163. The compound container as set forth in claim 21 wherein the outer container is provided with a perforation formed thereon, which starts from either the upper or lower end and extends towards the other end and a non-adhered area is formed between the outer and inner containers along the perforation. 164. The compound container as set forth in claim 22 wherein the outer container is provided with a perforation formed thereon, which starts from either the upper or lower end and extends towards the other end and a non-adhered area is formed between the outer and inner containers along the perforation. 165. The compound container as set forth in claim 23 wherein the outer container is provided with a perforation formed thereon, which starts from either the upper or lower end and extends towards the other end and a non-adhered area is formed between the outer and inner containers along the perforation. 166. The compound container as set forth in claim 24 wherein the outer container is provided with a perforation formed thereon, which starts from either the upper or lower end and extends towards the other end and a non-adhered area is formed between the outer and inner containers along the perforation. 167. The compound container as set forth in claim 25 wherein the outer container is provided with a perforation formed thereon, which starts from either the upper or lower end and extends towards the other end and a non-adhered area is formed between the outer and inner containers along the perforation. 168. The compound container as set forth in claim 26 wherein t... | 1. A compound container which comprises an inner container having upper, middle and lower portions of a plastic and an outer container having upper, middle and lower portions comprising paper, wherein the inner container is produced by blow-molding or stretch blow-molding a resin composition comprising one or more resins including a barrier resin, the outer container is adhered to the inner container at upper and lower portions thereof, and the middle portion of the outer container being continuous while the middle portion of the outer container is not adhered to the inner container.
77 | JP2023055410A | LIQUID CONTAINER AND ITS MANUFACTURING METHOD | To provide liquid container that is manufactured using pulp resources and that, moreover, is similar to the appearance of a bottle and that do not have projections protruding from either inside or outside of them.SOLUTION: A liquid container 100 of the invention is formed by arranging a bag-shaped body for holding liquid inside a pulp moulded bottle-shaped outer shell 10. The outer shell 10 is composed of multiple pulp-molded products 11 and 12 that combine to form a bottle shape. And the pulp molded product (specific molded product) 11 has the joining pieces 11a1, 11a2, 11a3 protruding toward the adjacent molded product 12, and these joining pieces 11a1, 11a2, 11a3 are overlapped and joined on the inside of the joining end of the adjacent molded product 12, thereby at the joining position, the liquid container has a smooth appearance with no level difference on the outer surface.SELECTED DRAWING: Figure 2 | 1.A liquid container having a liquid holding space for holding liquid inside a bottle-shaped outer shell made of pulp mold, The outer shell is composed of a plurality of pulp molded products that are combined to form a bottle shape, At least one molded article (specific molded article) among the plurality of pulp molded articles has a joint piece projecting toward an adjacent molded article to be joined thereto, and the joint piece is the above-mentioned is overlapped and joined to the inside of the joint end of the adjacent molded product, At the joint position, it has a smooth appearance with no steps on the outer surface, liquid container. 2. The liquid container according to claim 1, wherein the thickness of the joint piece of the pulp molded article and the thickness of the area other than the joint piece are the same. 3. The liquid container according to claim 1, wherein said joining piece protrudes inward from its base. 4. The liquid container according to any one of claims 1 to 3, wherein all the outer shells have the same thickness except for the joining positions. 5.wherein the liquid holding space is a space surrounded by a bag-shaped body made of a liquid-impermeable material, The liquid container according to any one of claims 1 to 4, wherein the bag-like body is fixed to the neck portion of the bottle-shaped outer shell. 6. The liquid container according to any one of claims 1 to 4, wherein said liquid holding space is a space surrounded by a resin film located on the inner surface of said outer shell. 7.In a method for manufacturing a liquid container having a liquid holding space for holding liquid inside a bottle-shaped outer shell made of pulp mold, A plurality of pulp molded products that are combined into a bottle shape, at least one of which (specific molded product) has a joint piece projecting toward the adjacent molded product to be joined. providing said number of pulp molds; A step of overlapping and joining the joining piece of the specific molded product to the inner side of the joining end of the adjacent molded product, and furthermore, joining is performed so as to form a smooth appearance without steps on the outer surface at the joining position. process and forming the liquid holding space; A method for manufacturing a liquid container having. 8.In the step of joining the joint piece to the joint end of the adjacent molding,. 8. The method of manufacturing a liquid container according to claim 7, wherein both the joint piece and the joint end of the adjacent molded product are wetted in advance and dried while they are in contact with each other. 9. The process according to claim 7, wherein the step of forming the liquid holding space is a step of arranging a bag-shaped body made of a material impermeable to liquid so as to be accommodated inside the outer shell. of the liquid container. 10. The method of manufacturing a liquid container according to claim 7, wherein the step of forming the liquid holding space is a step of forming a resin film on the inner surface of the outer shell. | 1. A liquid container having a liquid holding space for holding liquid inside a bottle-shaped outer shell made of pulp mold,The outer shell is composed of a plurality of pulp molded products that are combined to form a bottle shape,At least one molded article (specific molded article) among the plurality of pulp molded articles has a joint piece projecting toward an adjacent molded article to be joined thereto, and the joint piece is the above-mentioned is overlapped and joined to the inside of the joint end of the adjacent molded product,At the joint position, it has a smooth appearance with no steps on the outer surface,liquid container. 7. In a method for manufacturing a liquid container having a liquid holding space for holding liquid inside a bottle-shaped outer shell made of pulp mold,A plurality of pulp molded products that are combined into a bottle shape, at least one of which (specific molded product) has a joint piece projecting toward the adjacent molded product to be joined. providing said number of pulp molds;A step of overlapping and joining the joining piece of the specific molded product to the inner side of the joining end of the adjacent molded product, and furthermore, joining is performed so as to form a smooth appearance without steps on the outer surface at the joining position. process andforming the liquid holding space;A method for manufacturing a liquid container having
78 | US9145224B2 | Paper container having a reinforced neck | A container (100) configured to house a fluid or other liquid, semi-solid, or solid composition has a body having a pulp-molded portion (130) and a side wall (104) that at least partially defines a coated lumen (118). The container can include a neck (116) that has an open end and is coupled to the body. A heterocompositional frame (114) can be used to reinforce the neck (116). The container (100) can include a permeation barrier material or other coating to act as a barrier between the container's walls and the container's contents. A method of reinforcing a neck (116) in a pulp-molded bottle is also disclosed. The method includes the step of providing a frame material that is heterocompositional to a material of the bottle. The method also includes the step of applying the frame material to the neck (116) of the bottle. | 1. A container for housing a fluid, comprising: a body having a first pulp-molded portion and a side wall that at least partially defines a coated lumen; and a neck coupled to the body, the neck having a second pulp-molded portion barrier and a heterocompositional frame portion configured to reinforce the neck; and wherein the frame portion is disposed between the second pulp-molded portion and the permeation barrier, and is biodegradable. 2. The container of claim 1 , wherein the frame portion is composed of paper. 3. The container of claim 1 , wherein the frame portion is composed of string. 4. The container of claim 1 , wherein the frame portion is composed of fibrous material. 5. The container of claim 1 , wherein the frame portion is composed of a plant starch based polymer. 6. The container of claim 1 , wherein the container is water-resistant. 7. The container of claim 1 , wherein the container has a tapered portion. 8. The container of claim 1 , wherein the body comprises a permeation barrier material. 9. The container of claim 1 , wherein the side wall is biodegradable. 10. The container of claim 1 , wherein the container comprises a fibrous material. 11. The container of claim 1 , wherein the heterocompositional frame portion is further configured to provide a contoured portion about the open end. 12. The container of claim 1 , wherein the heterocompositional frame portion is further configured to provide a threaded portion about the open end. 13. A method of reinforcing a neck of a pulp-molded bottle, comprising: providing a frame material that is heterocompositional to a material of the bottle; applying the frame material to the neck of the bottle; and wherein the frame material is disposed between a pulp-molded portion and a permeation barrier. 14. The method of claim 13 , wherein the frame material is paper. 15. The method of claim 13 , wherein the frame material is string. 16. The method of claim 13 , wherein the frame material is fibrous material. 17. The method of claim 13 , wherein the frame material is a plant starch based polymer. 18. A container for housing a fluid, comprising: a body having a first pulp-molded portion and a side wall that at least partially defines a coated lumen; and a neck coupled to the body, the neck having a second pulp-molded portion, a permeation barrier and a heterocompositional frame portion configured to rein force the neck; and wherein the frame portion is disposed within the second pulp-molded portion, and is biodegradable. | 1. A container for housing a fluid, comprising: a body having a first pulp-molded portion and a side wall that at least partially defines a coated lumen; and a neck coupled to the body, the neck having a second pulp-molded portion barrier and a heterocompositional frame portion configured to reinforce the neck; and wherein the frame portion is disposed between the second pulp-molded portion and the permeation barrier, and is biodegradable. 13. A method of reinforcing a neck of a pulp-molded bottle, comprising: providing a frame material that is heterocompositional to a material of the bottle; applying the frame material to the neck of the bottle; and wherein the frame material is disposed between a pulp-molded portion and a permeation barrier. 18. A container for housing a fluid, comprising: a body having a first pulp-molded portion and a side wall that at least partially defines a coated lumen; and a neck coupled to the body, the neck having a second pulp-molded portion, a permeation barrier and a heterocompositional frame portion configured to rein force the neck; and wherein the frame portion is disposed within the second pulp-molded portion, and is biodegradable.
79 | US5122399A | Paperboard bottle | A bottle type container is fabricated by blow molding a continuous wall liner of thermoplastic polymer integrally to the interior wall surface of an oppositely matched pair of paperboard cladding jackets. Paperboard cladding jackets respective to each pair are joined substantially edge-to-edge along the meeting seam exclusively by the continuous liner wall lap. For container stability when resting on a flat surface, at least one folded ridge is formed in the bottom edge panel of both jackets. | 1. A composite fluid container having a paperboard exterior surface and a blow molded polymer interior lining comprising: a structural paperboard jacket having a plurality of fold-formed planar facets to substantially envelope an interior volume of said container and having substantially edge-to-edge joint seams between meeting perimeter edges of said jacket; a blow molded polymer lining bonded intimately and continuously to substantially all interior surface area of said jacket and continuously bridging said edge-to-edge joint seams; and a container aperture means formed as a continuously extended portion of said blow molded lining. 2. A composite fluid container as described by claim 1 wherein said paperboard jacket comprises a plurality of independent paperboard blanks, each being fold-formed to a respective portion of said container interior volume and joined substantially edge-to-edge by said blow molded continuous lining. 3. A composite fluid container as described by claim 2 wherein said plurality of independent paperboard blanks comprises a pair of mirror opposite blanks joined substantially edge-to-edge at a central plane of said container. 4. A composite fluid container as described by claim 1 wherein the thickness of said polymer lining adjacent said paperboard is substantially less than walls respective to said aperture means. 5. A composite fluid container as described by claim 1 wherein said container aperture means is a fill/pour neck having recloseable seal means. 6. A composite fluid container as described by claim 1 having a pair of bottom support rails, said rails being formed by the intersection of facet planes that are fold-formed in said paperboard jacket. 7. A composite fluid container as described by claim 1 having faceted handgrip depressions in the planes of opposite side facets. 8. A substantially fluid impermeable container of the bottle type comprising: a pair of cut and break folded paperboard blanks aligned along substantially edge-to-edge joints to substantially enclose a container volume within side, end, top and bottom portions, said bottom portion having at least two break folded ridges in a common plane for stable support of said container on a flat surface; and, a thermoplastic polymer lining blow molded into intimate bonded contact with substantially all interior surface area of said blanks, said lining bridging said end-to-end joints to unitize said blanks and said lining as a single, integral article. 9. A container as described by claim 8 comprising a tubular aperture neck projecting from said top portion as an integral continuation of said polymer lining. 10. A container as described by claim 9 wherein said polymer lining is 0.005 to 0.020 inch thick adjacent said paperboard and 0.010 to 0.040 inch thick as an aperture neck tube wall. 11. A container as described by claim 9 wherein said aperture neck includes recloseable seal means. 12. A container as described by claim 8 wherein said ridges are formed by the intersection of two break folded planar panels within bottom portions of respective blanks. | 1. A composite fluid container having a paperboard exterior surface and a blow molded polymer interior lining comprising:a structural paperboard jacket having a plurality of fold-formed planar facets to substantially envelope an interior volume of said container and having substantially edge-to-edge joint seams between meeting perimeter edges of said jacket;a blow molded polymer lining bonded intimately and continuously to substantially all interior surface area of said jacket and continuously bridging said edge-to-edge joint seams; anda container aperture means formed as a continuously extended portion of said blow molded lining. 8. A substantially fluid impermeable container of the bottle type comprising:a pair of cut and break folded paperboard blanks aligned along substantially edge-to-edge joints to substantially enclose a container volume within side, end, top and bottom portions, said bottom portion having at least two break folded ridges in a common plane for stable support of said container on a flat surface; and,a thermoplastic polymer lining blow molded into intimate bonded contact with substantially all interior surface area of said blanks, said lining bridging said end-to-end joints to unitize said blanks and said lining as a single, integral article.
80 | US2023055532A1 | INTEGRAL PULP-MOLDED BOTTLE, MOLD FOR MOLDING INTEGRAL PULP-MOLDED BOTTLE, APPARATUS AND PROCESS FOR PRODUCING INTEGRAL PULP-MOLDED BOTTLE | A mold for molding an integral pulp-molded bottle shell includes a pulp suction system, an extrusion system, and a hot-press molding system. A process for producing the pulp-molded bottle shell by the mold includes: forming a wet bottle preform in a pulp suction cavity through the pulp suction system; controlling the moisture content and thickness of the wet bottle preform by extrusion of an elastomer bag of the extrusion system; and injecting a pressurized fluid through an elastomer bag in the hot-press molding system, and performing hot-press drying in conjunction with a lower hot-press mold. An apparatus and process for producing a pulp-molded bottle having a plastic liner are provided. The apparatus includes an area for molding a pulp-molded bottle shell, an area for cutting the pulp-molded bottle shell, an area for storing a plastic bottle preform, and an area for performing loading of a liner. | 1. A mold for molding an integral pulp-molded bottle shell, comprising a pulp suction system, an extrusion system, and a hot-press molding system, wherein the pulp suction system is configured to preliminarily form a wet bottle preform by a pulp injection, and the pulp suction system is configured to mold, by a vacuum pumping, the wet bottle preform preliminarily formed by the pulp injection into a wet bottle preform subjected to a pulp suction; the extrusion system is configured to form a premolded pulp-molded bottle by an extrusion of a first elastomer bag; and the hot-press molding system is configured to form an integral pulp-molded bottle by an extrusion of a second elastomer bag. 2. The mold according to claim 1 , wherein the pulp suction system comprises a pulp injection mold plate, a pulp injection cavity, and a pulp suction mold plate. 3. The mold according to claim 2 , wherein the pulp suction mold plate is provided with a cavity, wherein the cavity is the same as the integral pulp-molded bottle in shape; the pulp injection mold plate is located above the cavity and the pulp injection mold plate is connected to the pulp injection cavity; the pulp injection cavity has an extension portion, the extension portion is provided with pulp injection orifices, the extension portion extends into the cavity of the pulp suction mold plate, and the wet bottle preform is preliminarily formed by injecting a pulp via the pulp injection orifices; the pulp suction mold plate is provided with pulp suction holes and a pulp suction cavity; the pulp suction holes are formed in a peripheral surface of the cavity and the pulp suction holes communicate with the pulp suction cavity; and the pulp suction cavity is connected to a vacuum equipment to mold, by the vacuum pumping, the wet bottle preform preliminarily formed by the pulp injection into the wet bottle preform subjected to the pulp suction. 4. The mold according to claim 2 , wherein a first bottle cavity is formed by the pulp injection mold plate and the pulp suction mold plate; the pulp suction mold plate comprises half pulp suction mold plates; and the extrusion system comprises an extrusion die, a first pressurizing cavity, the first elastomer bag, a pulp suction mold, and the wet bottle preform subjected to the pulp suction. 5. The mold according to claim 4 , wherein the first pressurizing cavity is formed in the extrusion die and the first pressurizing cavity is connected to the first elastomer bag; a second bottle cavity is formed by the extrusion die and the pulp suction mold, wherein the pulp suction mold is below the extrusion die; the wet bottle preform subjected to the pulp suction is stored in the second bottle cavity; the first elastomer bag extends into the wet bottle preform stored in the second bottle cavity; and in a mold closing state, the first elastomer bag is expanded by being pressurized to extrude the wet bottle preform stored in the second bottle cavity to be attached to an inner wall of the second bottle cavity to form the premolded pulp-molded bottle. 6. The mold according to claim 4 , wherein the first elastomer bag is filled with a high-pressure air, water, or an oil to be pressurized to apply a pressure to an inner cavity of the wet bottle preform subjected to the pulp suction for a dewatering and a premolding. 7. The mold according to claim 1 , wherein the hot-press molding system comprises an upper hot-press mold, a second pressurizing cavity, the second elastomer bag, a lower hot-press mold, and the premolded pulp-molded bottle. 8. The mold according to claim 7 , wherein the second pressurizing cavity is formed in the upper hot-press mold and the second pressurizing cavity is connected to the second elastomer bag; a third bottle cavity is formed by the upper hot-press mold and the lower hot-press mold, wherein the lower hot-press mold is below the upper hot-press mold; the premolded pulp-molded bottle is stored in the third bottle cavity; the second elastomer bag extends into the premolded pulp-molded bottle stored in the third bottle cavity; and in a mold closing state, the second elastomer bag is expanded by being pressurized to extrude the premolded pulp-molded bottle to be attached to an inner wall of the third bottle cavity to form the integral pulp-molded bottle. 9. A process for producing an integral pulp-molded bottle shell by the mold according to claim 1 , comprising the following steps: (1) assembling the pulp suction system to make the pulp suction system be in a mold closing state, and injecting a pulp to a first bottle cavity from a pulp injection cavity via the pulp injection orifices in an extension portion to achieve a sufficiency of the pulp and an evenness of the pulp in the first bottle cavity; (2) starting a vacuum equipment to perform the vacuum pumping in a pulp suction cavity to make the pulp be evenly attached to a surface of a pulp suction mold to form the wet bottle preform subjected to the pulp suction; (3) transferring the wet bottle preform subjected to the pulp suction to the extrusion system, and storing the wet bottle preform subjected to the pulp suction into a second bottle cavity; enabling the first elastomer bag to extend into the wet bottle preform stored in the second bottle cavity; and in the mold closing state, expanding the first elastomer bag by a pressurization to make the first elastomer bag extrude the wet bottle preform stored in the second bottle cavity to be attached to an inner wall of the second bottle cavity to form the premolded pulp-molded bottle; and (4) transferring the premolded pulp-molded bottle to the hot-press molding system, and storing the premolded pulp-molded bottle into a third bottle cavity; enabling the second elastomer bag to extend into the premolded pulp-molded bottle stored in the third bottle cavity; and in the mold closing state, expanding the second elastomer bag by the pressurization to make the second elastomer bag extrude the premolded pulp-molded bottle to be attached to an inner wall of the third bottle cavity to form the integral pulp-molded bottle by a hot-press molding. 10. The process according to claim 9 , wherein in step (1), the pulp is injected by spraying, pouring, a suction in a mixing manner in a bottle, or throwing with a drum; and the pulp is selected from the group consisting of sugarcane pulp, bamboo pulp, and wood pulp; and in step (3) and step (4), a step of taking out the first elastomer bag and the second elastomer bag after pressurized air or liquid in the first elastomer bag and the second elastomer bag is released or discharged is further performed. 11. An apparatus for producing a pulp-molded bottle having a plastic liner, comprising an area for molding a pulp-molded bottle shell, an area for cutting the pulp-molded bottle shell, an area for a plastic bottle preform, and an area for a loading of a liner, wherein the area for molding the pulp-molded bottle shell comprises the mold according to claim 1 ; and after a molding is completed, the integral pulp-molded bottle shell is formed; a bottle preform of the plastic liner is molded in the area for the plastic bottle preform; and in the area for the loading of the liner, the integral pulp-molded bottle shell is located in a blow mold; and when the plastic bottle preform is put into the blow mold by a blow molding head for a blow molding, the plastic liner is directly attached in the pulp-molded bottle shell. 12. A process for producing a pulp-molded bottle having a plastic liner, comprising the following steps: making the integral pulp-molded bottle shell through the process according to claim 9 ; premolding a plastic bottle preform in an area for the plastic bottle preform; and in an area for a loading of a liner, storing the integral pulp-molded bottle into a blow mold, wherein when the plastic bottle preform is put into the blow mold by a blow molding head for a blow molding, the plastic bottle preform is directly attached in a pulp-molded bottle shell. 13. The process according to claim 9 , wherein in the mold, the pulp suction system comprises a pulp injection mold plate, the pulp injection cavity, and a pulp suction mold plate. 14. The process according to claim 13 , wherein in the mold, the pulp suction mold plate is provided with a cavity, wherein the cavity is the same as the integral pulp-molded bottle in shape; the pulp injection mold plate is located above the cavity and the pulp injection mold plate is connected to the pulp injection cavity; the pulp injection cavity has the extension portion, the extension portion is provided with the pulp injection orifices, the extension portion extends into the cavity of the pulp suction mold plate, and the wet bottle preform is preliminarily formed by injecting the pulp via the pulp injection orifices; the pulp suction mold plate is provided with pulp suction holes and the pulp suction cavity; the pulp suction holes are formed in a peripheral surface of the cavity and the pulp suction holes communicate with the pulp suction cavity; and the pulp suction cavity is connected to the vacuum equipment to mold, by the vacuum pumping, the wet bottle preform preliminarily formed by the pulp injection into the wet bottle preform subjected to the pulp suction. 15. The process according to claim 13 , wherein in the mold, the first bottle cavity is formed by the pulp injection mold plate and the pulp suction mold plate; the pulp suction mold plate comprises half pulp suction mold plates; and the extrusion system comprises an extrusion die, a first pressurizing cavity, the first elastomer bag, the pulp suction mold, and the wet bottle preform subjected to the pulp suction. 16. The process according to claim 15 , wherein in the mold, the first pressurizing cavity is formed in the extrusion die and the first pressurizing cavity is connected to the first elastomer bag; the second bottle cavity is formed by the extrusion die and the pulp suction mold, wherein the pulp suction mold is below the extrusion die; the wet bottle preform subjected to the pulp suction is stored in the second bottle cavity; the first elastomer bag extends into the wet bottle preform stored in the second bottle cavity; and in the mold closing state, the first elastomer bag is expanded by being pressurized to extrude the wet bottle preform stored in the second bottle cavity to be attached to the inner wall of the second bottle cavity to form the premolded pulp-molded bottle. 17. The process according to claim 15 , wherein in the mold, the first elastomer bag is filled with a high-pressure air, water, or an oil to be pressurized to apply a pressure to an inner cavity of the wet bottle preform subjected to the pulp suction for a dewatering and a premolding. 18. The process according to claim 9 , wherein in the mold, the hot-press molding system comprises an upper hot-press mold, a second pressurizing cavity, the second elastomer bag, a lower hot-press mold, and the premolded pulp-molded bottle. 19. The process according to claim 18 , wherein in the mold, the second pressurizing cavity is formed in the upper hot-press mold and the second pressurizing cavity is connected to the second elastomer bag; the third bottle cavity is formed by the upper hot-press mold and the lower hot-press mold, wherein the lower hot-press mold is below the upper hot-press mold; the premolded pulp-molded bottle is stored in the third bottle cavity; the second elastomer bag extends into the premolded pulp-molded bottle stored in the third bottle cavity; and in the mold closing state, the second elastomer bag is expanded by being pressurized to extrude the premolded pulp-molded bottle to be attached to the inner wall of the third bottle cavity to form the integral pulp-molded bottle. 20. The apparatus according to claim 11 , wherein in the mold, the pulp suction system comprises a pulp injection mold plate, a pulp injection cavity, and a pulp suction mold plate. | 1. 1. A mold for molding an integral pulp-molded bottle shell, comprising a pulp suction system, an extrusion system, and a hot-press molding system,wherein the pulp suction system is configured to preliminarily form a wet bottle preform by a pulp injection, and the pulp suction system is configured to mold, by a vacuum pumping, the wet bottle preform preliminarily formed by the pulp injection into a wet bottle preform subjected to a pulp suction; the extrusion system is configured to form a premolded pulp-molded bottle by an extrusion of a first elastomer bag; and the hot-press molding system is configured to form an integral pulp-molded bottle by an extrusion of a second elastomer bag.
81 | CN212611692U | Paper-plastic integrated bottle and forming die | The utility model relates to an integral paper-plastic bottle and a forming die, the die comprises a slurry suction system, an extrusion system and a hot press forming system, the bottle is pressed byan elastomer bag through the pre-pressing forming die to manufacture a pre-pressed wet blank, the pre-pressed wet blank is transferred to a hot press lower die, and the pre-pressed wet blank is pressed by an elastomer bag; and after die assembly, the hot-pressing upper die uniformly extrudes the wet blank on the surface of the hot-pressing lower die through the expanded elastomer bag, the hot-pressing lower die has heating and exhausting functions to dry the wet blank, and an integrated paper bottle product is manufactured. | 1. The utility model provides a mould of whole bottle is moulded to paper which characterized in that: the mould comprises a pulp sucking system, an extrusion system and a hot press molding system; the slurry suction system is used for grouting to preliminarily form a wet bottle blank, and the wet bottle blank preliminarily formed by grouting is formed into a wet blank after slurry suction through vacuumizing; the extrusion system is used for forming a preformed paper bottle by extruding an elastomer bag; the hot press molding system is used for forming the integral paper bottle through extrusion of the elastomer bag. 2. The mold of claim 1, wherein: the slurry suction system comprises a grouting template, a grouting cavity and a slurry suction template. 3. The mold of claim 2, wherein: the slurry suction template is provided with a concave cavity with the same shape as the bottle, and the grouting template is positioned above the concave cavity and connected with the grouting cavity; the grouting cavity is provided with an extension part, a grouting pipe hole is formed in the extension part, the extension part extends into a concave cavity of the slurry suction template, and a bottle wet blank is formed preliminarily through grouting of the grouting pipe hole; the slurry suction template is provided with a slurry suction hole and a slurry suction cavity, the slurry suction hole is formed in the surface of the concave cavity and is connected with the slurry suction cavity, the slurry suction cavity is connected with a vacuum device, and a bottle wet blank formed preliminarily by grouting is formed into a wet blank after slurry suction through vacuumizing. 4. The mold of claim 1, wherein: the extrusion system consists of an extrusion die, a pressurization cavity, an elastomer bag, a pulp suction die and a wet blank after pulp suction. 5. The mold of claim 4, wherein: the pressurizing cavity is arranged in the extruding die and connected with the elastomer bag, the extruding die is arranged above the slurry suction die and forms a bottle cavity with the slurry suction die, the wet blank after slurry suction is arranged in the bottle cavity, the elastomer bag extends into the wet blank arranged in the bottle cavity, and after die assembly, the elastomer bag pressurizes, expands and extrudes the wet blank to be attached to the inner wall of the bottle cavity to form the preformed paper bottle. 6. The mold of claim 1, wherein: the hot-press molding system consists of a hot-press upper die, a pressurizing cavity, an elastomer bag, a hot-press lower die and a preformed paper bottle. 7. The mold of claim 6, wherein: the pressurizing cavity is arranged in the hot-pressing upper die and is connected with the elastomer bag, the hot-pressing upper die is arranged above the hot-pressing lower die and forms a bottle cavity with the hot-pressing lower die, the preformed paper bottle is arranged in the bottle cavity, the elastomer bag extends into the preformed paper bottle arranged in the bottle cavity, and after die assembly is carried out, the elastomer bag pressurizes, expands and extrudes the preformed paper bottle to be attached to the inner wall of the bottle cavity to form the integral paper bottle. 8. A bottle produced by the mold of any one of claims 1 to 7, wherein: the bottle is a paper-plastic integral bottle. 9. The bottle of claim 8, wherein: the bottle wall is irregularly shaped. | 1. The utility model provides a mould of whole bottle is moulded to paper which characterized in that: the mould comprises a pulp sucking system, an extrusion system and a hot press molding system; the slurry suction system is used for grouting to preliminarily form a wet bottle blank, and the wet bottle blank preliminarily formed by grouting is formed into a wet blank after slurry suction through vacuumizing; the extrusion system is used for forming a preformed paper bottle by extruding an elastomer bag; the hot press molding system is used for forming the integral paper bottle through extrusion of the elastomer bag.
82 | US2023390989A1 | METHOD, SYSTEM, AND BLOW MOLDING MACHINE FOR BLOW MODLING A CONTAINER | A method for blow molding a container having a fiber-based shell (20) is disclosed. The method comprises the steps ofproviding a fiber-based shell (20)introducing a preform (30) into the fiber-based shell (20) in order to produce a semi-finished product (60)gripping the semi-finished product (60) by means of a gripper (40)transferring the semi-finished product (60) into a blow molding tool (50) andblowing the container. The gripper (40) presses an inner wall (21) of the fiber-based shell (20) onto an outer surface (31) of the preform (30). | 1. A method for blow molding a container having a fiber-based shell (20), comprising the steps ofproviding a fiber-based shell (20),introducing a preform (30) into the fiber-based shell (20) in order to produce a semi-finished product (60),gripping the semi-finished product (60) by means of a gripper (40),transferring the semi-finished product (60) into a blow molding tool (50), andblowing the container, whereinthe gripper (40) presses an inner wall (21) of the fiber-based shell (20) onto an outer surface (31) of the preform (30). 2. The method according toclaim 1, wherein the gripper (40) surrounds the semi-finished product (60) continuously during the blowing process. 3. The method according toclaim 1, wherein the gripper (40) is in contact with the blow molding tool (50) during the blowing process. 4. The method according toclaim 1, further comprising, with the gripper (40), gripping the semi-finished product (60) both below a support ring (32) of the preform (30) and above the support ring (32). 5. The method according toclaim 4, further comprising as the preform (30) is introduced into the fiber-based shell (20), bringing an upper end (22) of the fiber-based shell (20) into contact with the support ring (32). 6. The method according toclaim 1, wherein the gripper (40) grips and clamps the semi-finished product (60) from at least two sides. 7. A system composed of a gripper (40) and a head plate (51) of a blow molding tool (50) for carrying out the method according toclaim 1, wherein the gripper (40) has a first gripping jaw (43) with a height (H) and the head plate (51) has a recess with a depth corresponding to the height (H) or has a projection (52) with the height (H). 8. The system according toclaim 7, wherein the recess has an outer contour which substantially corresponds to an outer contour of the gripping jaw (43). 9. The system according toclaim 7, wherein the gripper (40) has a second gripping jaw (44), which is spaced apart from the first gripping jaw (43) in such a way that a support ring is introducible between the first gripping jaw (43) and the second gripping jaw (44). 10. The system according toclaim 7, wherein the gripper (40) has a first member (41) and a second member (42), on each of which members (41,42) a first gripping jaw (43) is arranged. 11. The system according toclaim 9, wherein a second gripping jaw (44) is arranged at least on one of the first and the second members (41,42). 12. The system according toclaim 7, wherein the first gripping jaw (43) has a gripping surface (431) which extends along a circular ring over an angle of at least 30°. 13. The system according toclaim 9, wherein the second gripping jaw (44) has a gripping surface (441) which extends along a circular ring over an angle of at least 30°. 14. The system according toclaim 9, wherein the first gripping jaw has a first gripping surface and the second gripping jaw has a second gripping surface, the first gripping surface (431) and the second gripping surface (441) are offset relative to one another in a radial direction. 15. A blow molding machine comprising a system according toclaim 7. 16. The method according toclaim 3, wherein the gripper (40) is in contact with a head plate (51) of the blow molding tool (50), during the blowing process. 17. The system according toclaim 11, wherein a second gripping jaw (44) is arranged on each, of the first and the second members (41,42). 18. The system according toclaim 14, wherein the first gripping surface (431) and the second gripping surface (441) are offset relative to one another in a radial direction by a wall thickness (W) of the fiber-based shell. . | 1. 1. A method for blow molding a container having a fiber-based shell (20), comprising the steps of providing a fiber-based shell (20), introducing a preform (30) into the fiber-based shell (20) in order to produce a semi-finished product (60), gripping the semi-finished product (60) by means of a gripper (40), transferring the semi-finished product (60) into a blow molding tool (50), and blowing the container, wherein the gripper (40) presses an inner wall (21) of the fiber-based shell (20) onto an outer surface (31) of the preform (30).
83 | US2020109515A1 | Pulp Mixture | There is provided a use of a pulp mixture for forming a container in a mould, which pulp mixture comprises: 65-90%, such as 70-84%, by dry weight of a first pulp having a Schopper-Riegler (SR) number of below 48, preferably below 40, more preferably below 30; and 10-35%, such as 16-30%, by dry weight of a second pulp having a Schopper-Riegler (SR) number of 60-90, preferably 70-90, more preferably 77-90. A pulp mixture and a method of producing a pulp mixture are also provided. | 1A container that is formed from a pulp mixture, wherein the pulp mixture comprises:. 65. -90%, by dry weight of a first pulp having a Schopper-Riegler (SR) number according to ISO 5267-1 of below 48; and. 10-35% by dry weight of a second pulp having a Schopper-Riegler (SR) number according to ISO 5267-1 of 60-90. 2. The container, wherein the first pulp is a refined resuspended market pulp. 3. The container, wherein the second pulp is a refined resuspended market pulp. 4. The container of claim 3 , wherein the first pulp comprises at least 50% chemical softwood pulp based of the dry weight of the first pulp. 5. The container of claim 1 , wherein the length-weighted proportion of fibers having a length below 0.2 mm in the first pulp is below 5.0%, when measured according to TAPPI T271. 6. The container of claim 1 , wherein the length-weighted proportion of fibers having a length below 0.2 mm in the second pulp is 5.0-9.0%, when measured according to TAPPI T271. 7. The container of claim 1 , wherein the amount of filler in the pulp mixture is below 5% by dry weight. 8. The container of claim 1 , wherein the container is bottle-shaped. 9. The container of claim 1 , wherein the container is a pod part, capsule part, tray, bowl or cup. 10Pulp mixture comprising:. 65-90% by dry weight of a first pulp, which is a resuspended softwood market pulp having a Schopper-Riegler (SR) number according to ISO 5267-1 of below 48; and. 10-35 by dry weight of a second pulp, which is refined resuspended softwood market pulp having a Schopper-Riegler (SR) number according to ISO 5267-1 of 60-90. 11. A method comprising the steps of: a) providing a first pulp having a Schopper-Riegler (SR) number according to ISO 5267-1 of below 48; b) subjecting a first part of the first pulp to low consistency (LC) refining to obtain a second pulp having a Schopper-Riegler (SR) number according to ISO 5267-1 of 60-90; c) mixing a second part of the first pulp with the second pulp in such proportions that a pulp mixture comprising 65-90% by dry weight of the first pulp and 10-35% by dry weight of the second pulp is obtained. 12. The method of claim 11 , wherein the energy supply of the LC refining is 150-500 kWh/tonne dry pulp dry pulp. 13. The method of claim 11 , further comprising the step of: d) forming a container from the pulp mixture in a mold. 14. The method of claim 13 , wherein step d) comprises a substep of dewatering the pulp mixture in the mold. 15. The method of claim 13 or 14 , further comprising the step of: e) applying a barrier layer to the container. 16. The container of claim 1 , comprising 70-84% by dry weight of the first pulp. 17. The container of claim 1 , wherein the Schopper-Riegler (SR) number according to ISO 5267-1 of the first pulp is below 40. 18. The container of claim 1 , wherein the Schopper-Riegler (SR) number according to ISO 5267-1 of the first pulp is below 30. 19. The container of claim 1 , comprising 16-30% by dry weight of the second pulp. 20. The container of claim 1 , wherein the Schopper-Riegler (SR) number according to ISO 5267-1 of the second pulp is 70-90. 21. The container of claim 1 , wherein the Schopper-Riegler (SR) number according to ISO 5267-1 of the second pulp is 77-90. 22. The container of claim 3 , wherein the first pulp comprises at least 75% chemical softwood pulp based of the dry weight of the first pulp. 23. The container of claim 3 , wherein the first pulp comprises at least 90% chemical softwood pulp based of the dry weight of the first pulp. 24. The pulp mixture of claim 10 , comprising 70-84% by dry weight of a first pulp. 24-1. The pulp mixture of claim 10 , comprising 16-30% by dry weight of a second pulp. 25. The pulp mixture of claim 10 , wherein the first pulp has a Schopper-Riegler (SR) number according to ISO 5267-1 of below 40. 26. The pulp mixture of claim 10 , wherein the first pulp has a Schopper-Riegler (SR) number according to ISO 5267-1 of below 30. 27. The pulp mixture of claim 10 , wherein the second pulp has a Schopper-Riegler (SR) number according to ISO 5267-1 of 70-90. 28. The pulp mixture of claim 10 , wherein the second pulp has a Schopper-Riegler (SR) number according to ISO 5267-1 of 77-90. | 1. 1. A container that is formed from a pulp mixture, wherein the pulp mixture comprises:65-90%, by dry weight of a first pulp having a Schopper-Riegler (SR) number according to ISO 5267-1 of below 48; and10-35% by dry weight of a second pulp having a Schopper-Riegler (SR) number according to ISO 5267-1 of 60-90. 2. 2. The container, wherein the first pulp is a refined resuspended market pulp. 3. 3. The container, wherein the second pulp is a refined resuspended market pulp. 10. 10. Pulp mixture comprising:65-90% by dry weight of a first pulp, which is a resuspended softwood market pulp having a Schopper-Riegler (SR) number according to ISO 5267-1 of below 48; and10-35 by dry weight of a second pulp, which is refined resuspended softwood market pulp having a Schopper-Riegler (SR) number according to ISO 5267-1 of 60-90. 11. 11. A method comprising the steps of:a) providing a first pulp having a Schopper-Riegler (SR) number according to ISO 5267-1 of below 48;b) subjecting a first part of the first pulp to low consistency (LC) refining to obtain a second pulp having a Schopper-Riegler (SR) number according to ISO 5267-1 of 60-90;c) mixing a second part of the first pulp with the second pulp in such proportions that a pulp mixture comprising 65-90% by dry weight of the first pulp and 10-35% by dry weight of the second pulp is obtained.
84 | EP4452545A1 | CUTTING DEVICE AND METHOD FOR MANUFACTURING A CONTAINER | Disclosed is a cutting device (100) and a method for manufacturing a fiber-based container (10). The cutting device (100) has a holding device (50) for holding the fiber-based container (10) and a cutting laser (20) for generating a laser beam (21). The laser beam (21) of the cutting laser (20) and the fiber-based container (10) can be moved relative to one another by means of the laser beam (21) in order to separate an excess projection (11) of the fiber-based container (10). | 1. Cutting device (100) for assembling a fiber-based container (10), characterized in that the cutting device (100) has a holding device (50) for holding the fiber-based container (10) and a cutting laser (20) for generating a laser beam (21 ), wherein the laser beam (21) of the cutting laser (20) and the fiber-based container (10) for separating an excess supernatant (11) of the fiber-based container (10) by means of the laser beam (21) are movable relative to each other. 2. Cutting device (100) according to Claim 1, characterized in that the cutting device (100) has a pivot bearing (31), a deflection device (30) for guiding the laser beam (21) being arranged on the pivot bearing (31), so that the Deflection device (30) about a longitudinal axis (X) of the fiber-based container (10) is rotatable. 3. Cutting device (100) according to one of claims 1 or 2, characterized in that the cutting device (100) has focusing optics (40) for focusing the laser beam (21), these focusing optics (40) being in particular an integral part of the deflection device ( 30) is. 4. Cutting device (100) according to claim 3, characterized in that the focusing optics (40) are essentially at an angle of 85° to 95°, in particular at an angle of 89° to 91°, preferably perpendicular to the longitudinal axis (X), and is arranged radially spaced therefrom. 5. Cutting device (100) according to claim 4, characterized in that a radial distance of the focusing optics (40) to the longitudinal axis (X) is adjustable, in particular continuously adjustable Cutting device (100) according to one of Claims 1 to 5, characterized in that the laser beam (21) is guided through an outlet nozzle (28)Cutting device (100) according to one of Claims 2 to . 6.6, characterized in that the deflection device (30) has a plurality of deflection mirrors (22), a safety element (23) being arranged downstream of each deflection mirror (22) in the direction of radiationCutting device (100) according to one of Claims 2 to 7, characterized in that the deflection device (30) is designed as a substantially closed system of individual tubes (24, 25, 26, 27)Cutting device (100) according to one of Claims 1 to 8, characterized in that a first suction device (60) for sucking off vapors and dirt is arranged on the cutting device (30), in particular on the pivot bearing (31), the first suction device ( 60) ends in particular in the area of the outlet nozzle (28)Cutting device (100) according to one of Claims 1 to 9, characterized in that a flushing device (80) for flushing the interior of the container (10) with a flushing gas is arranged on the cutting device (100), in particular on the rotary bearing (31)Cutting device (100) according to Claim 10, characterized in that it has a second suction device (81) for sucking off the flushing gas from the interior of the container (10), the second suction device being designed in particular as part of the flushing device (80)Cutting device (100) according to one of Claims 1 to 11, characterized in that the holding device (50) has two grippers (51, 52) Cutting device (100) according to one of Claims 2 to 12, characterized in that the deflection device (30) can be adjusted along the longitudinal axis (X)Process for assembling a fiber-based container (10), with a cutting device, in particular a cutting device (100) according to any one of claims 1 to 13, comprising the steps: - Providing a fiber-based container (10) in a holder device (50), - Providing a laser beam (21) of a cutting laser (20) - Separating an excess supernatant (11) of the fiber-based container (10) by means of the laser beam (21), characterized in that the fiber-based container (10) and the laser beam (21) are moved relative to one another to separate the excess supernatant (11)Method according to Claim 14, characterized in that the laser beam (21) is guided in a deflection device (30) and this is rotated about a longitudinal axis (X) of the fiber-based container (10) to separate the excess protrusion (11)Method according to Claim 14 or 15, characterized in that the laser beam (21) is focused by means of focusing optics (40) at a specific distance from the surface of the excess excess (11) to be separatedMethod according to one of Claims 14 to 16, characterized in that the laser beam (21) is positioned and activated in the direction of the longitudinal axis (X) above a final cut surface (12) and the laser cut is made up to a cut position of the final cut surface (12)has vertical movement component. 22. The method according to any one of claims 14 to 17, characterized in that after completion of the cut of the final cut surface (12), the laser beam (21) before deactivating the laser beam (21) in the direction of the longitudinal axis (X) over the final cut surface (12 ) is moved and the laser cut has a vertical movement component up to the final position in which the laser beam (21) is deactivatedMethod according to one of Claims 14 to 18, characterized in that a radial distance between a focusing lens system (40) and the longitudinal axis (X) is initially set according to a container-specific parameterMethod according to Claim 19, characterized in that the container-specific parameter is determined individually for each fiber-based container (10)Method according to one of Claims 19 or 20, characterized in that the radial distance is continuously adapted to a contour of the fiber-based container (10) during the severing processMethod according to one of Claims 14 to 21, characterized in that during the separation process, flushing gas is blown into the fiber-based container (10) by a flushing device (80)Method according to one of Claims 14 to 22, characterized in that during the separation process, exhaust air is extracted from the fiber-based container (10) with a second suction device (81) and/or from the area of an outlet nozzle (28) with a first suction device (60)becomesMethod according to one of Claims 15 to 23, characterized in that the deflection device (30) is subjected to flushing gas during the separation process. 23. The method according to any one of claims 14 to 24, characterized in that after the severing process, the severed excess projection (11) is stripped from the cutting device by means of a stripper ring (82). | 1. patent claimsCutting device (100) for assembling a fiber-based container (10), characterized in that the cutting device (100) has a holding device (50) for holding the fiber-based container (10) and a cutting laser (20) for generating a laser beam (21 ), wherein the laser beam (21) of the cutting laser (20) and the fiber-based container (10) for separating an excess supernatant (11) of the fiber-based container (10) by means of the laser beam (21) are movable relative to each other.Cutting device (100) according to Claim 1, characterized in that the cutting device (100) has a pivot bearing (31), a deflection device (30) for guiding the laser beam (21) being arranged on the pivot bearing (31), so that the Deflection device (30) about a longitudinal axis (X) of the fiber-based container (10) is rotatable.Cutting device (100) according to one of claims 1 or 2, characterized in that the cutting device (100) has focusing optics (40) for focusing the laser beam (21), these focusing optics (40) being in particular an integral part of the deflection device ( 30) is.Cutting device (100) according to claim 3, characterized in that the focusing optics (40) are essentially at an angle of 85° to 95°, in particular at an angle of 89° to 91°, preferably perpendicular to the longitudinal axis (X), and is arranged radially spaced therefrom.Cutting device (100) according to claim 4, characterized in that a radial distance of the focusing optics (40) to the longitudinal axis (X) is adjustable, in particular continuously adjustable.Cutting device (100) according to one of Claims 1 to 5, characterized in that the laser beam (21) is guided through an outlet nozzle (28). Cutting device (100) according to one of Claims 2 to 6, characterized in that the deflection device (30) has a plurality of deflection mirrors (22), a safety element (23) being arranged downstream of each deflection mirror (22) in the direction of radiation. Cutting device (100) according to one of Claims 2 to 7, characterized in that the deflection device (30) is designed as a substantially closed system of individual tubes (24, 25, 26, 27). Cutting device (100) according to one of Claims 1 to 8, characterized in that a first suction device (60) for sucking off vapors and dirt is arranged on the cutting device (30), in particular on the pivot bearing (31), the first suction device ( 60) ends in particular in the area of the outlet nozzle (28). Cutting device (100) according to one of Claims 1 to 9, characterized in that a flushing device (80) for flushing the interior of the container (10) with a flushing gas is arranged on the cutting device (100), in particular on the rotary bearing (31). Cutting device (100) according to Claim 10, characterized in that it has a second suction device (81) for sucking off the flushing gas from the interior of the container (10), the second suction device being designed in particular as part of the flushing device (80). Cutting device (100) according to one of Claims 1 to 11, characterized in that the holding device (50) has two grippers (51, 52).Cutting device (100) according to one of Claims 2 to 12, characterized in that the deflection device (30) can be adjusted along the longitudinal axis (X). Process for assembling a fiber-based container(10), with a cutting device, in particular a cutting device (100) according to any one of claims 1 to 13, comprising the steps:- Providing a fiber-based container (10) in a holder device (50),- Providing a laser beam (21) of a cutting laser (20)- Separating an excess supernatant (11) of the fiber-based container (10) by means of the laser beam (21), characterized in that the fiber-based container (10) and the laser beam (21) are moved relative to one another to separate the excess supernatant (11). Method according to Claim 14, characterized in that the laser beam (21) is guided in a deflection device (30) and this is rotated about a longitudinal axis (X) of the fiber-based container (10) to separate the excess protrusion (11). Method according to Claim 14 or 15, characterized in that the laser beam (21) is focused by means of focusing optics (40) at a specific distance from the surface of the excess excess (11) to be separated. Method according to one of Claims 14 to 16, characterized in that the laser beam (21) is positioned and activated in the direction of the longitudinal axis (X) above a final cut surface (12) and the laser cut is made up to a cut position of the final cut surface (12). has vertical movement component.22 The method according to any one of claims 14 to 17, characterized in that after completion of the cut of the final cut surface (12), the laser beam (21) before deactivating the laser beam (21) in the direction of the longitudinal axis (X) over the final cut surface (12 ) is moved and the laser cut has a vertical movement component up to the final position in which the laser beam (21) is deactivated. Method according to one of Claims 14 to 18, characterized in that a radial distance between a focusing lens system (40) and the longitudinal axis (X) is initially set according to a container-specific parameter. Method according to Claim 19, characterized in that the container-specific parameter is determined individually for each fiber-based container (10). Method according to one of Claims 19 or 20, characterized in that the radial distance is continuously adapted to a contour of the fiber-based container (10) during the severing process. Method according to one of Claims 14 to 21, characterized in that during the separation process, flushing gas is blown into the fiber-based container (10) by a flushing device (80). Method according to one of Claims 14 to 22, characterized in that during the separation process, exhaust air is extracted from the fiber-based container (10) with a second suction device (81) and/or from the area of an outlet nozzle (28) with a first suction device (60). becomes. Method according to one of Claims 15 to 23, characterized in that the deflection device (30) is subjected to flushing gas during the separation process.23 The method according to any one of claims 14 to 24, characterized in that after the severing process, the severed excess projection (11) is stripped from the cutting device by means of a stripper ring (82). .
85 | WO2024046976A1 | METHOD FOR COATING A DRIED PREFORM | Disclosed is a method for coating a dried preform (61) of a fiber-based product made of pulp, the method comprising the steps of: - providing the dried preform (61); - applying a powder coating to the inner face (63) of the dried preform (61); - hardening the powder coating by exposing same to infrared radiation (81) such that a continuous film is formed. During the irradiation procedure, the infrared radiation (81) penetrates a wall of the dried preform (61). | 1. Method for coating a dried blank (61) of a fiber-based product made of pulp (40), in particular a container (100, 100', 100'') or a fiber-based closure element (300) for a container (100, 100',. 100. ' ) , comprising the steps - Providing the dried blank (61), - Applying a powder coating to an inside (63) of the dried blank (61) - Curing the powder coating by exposure to infrared radiation (81), so that a coherent film is created, characterized in that the infrared radiation (81) penetrates a wall of the dried blank (61) during the irradiation. 2. The method according to claim 1, characterized in that the dried blank (61) is provided with a ready-made opening before the powder coating is applied. 3. The method according to claim 3, characterized in that the powder coating is additionally applied to the finished opening of the dried blank (61). 4. The method according to any one of claims 2 to 3, characterized in that a powder coating is additionally applied to an outside (64) of a neck region of the dried blank (61) after assembly, the dried blank (61) being at least partially on its outside remains uncoated. 5. The method according to any one of claims 1 to 4, characterized in that a meltable polymer is applied as a powder coating, in particular polyester such as Polyethylene terephthalate (PET), polyethylene furanoate (PEF), polyethylene isosorbide terephthalate (PEIT), polylactide (PLA), polybutylene succinate (PBS), poly-s-caprolactone (PCL) or polyhydroxyalkanoate (PHA), especially polyhydroxybutyrate (PHB) , whereby these polyesters are preferably biobased, or ethylene-vinyl alcohol copolymer (EVOH). Method according to one of claims 1 to 5, characterized in that to apply the powder coating it is electrostatically charged. Method according to one of claims 1 to 6, characterized in that an infrared source (80) for generating the infrared radiation (81) is arranged outside the dried blank (61). Method according to one of claims 1 to 7, characterized in that the wavelength of the infrared radiation (81) is between 1 pm and 10 pm, preferably between 2 pm and 7 pm. Method according to one of claims 1 to 8, characterized in that the dried blank (61) is conveyed through an oven (85) for exposure to the infrared radiation (81). Method according to one of claims 1 to 9, characterized in that the dried blank (61) is rotated about its longitudinal axis during exposure to the infrared radiation (81). Method according to one of claims 1 to 10, characterized in that the dried blank (61) is cooled by a cooling air flow during exposure to the infrared radiation (81). Method according to one of claims 1 to 11, characterized in that the dried blank (61) is transparent in the wavelength range from 1 pm to 10 pm. Method according to one of claims 1 to 12, characterized in that the powder coating absorbs the infrared radiation (81) in the wavelength range from 1 pm to 10 pm. Method according to one of claims 1 to 13, characterized in that the dried blank (61) is tested for leaks. Method according to one of claims 1 to 14, characterized in that the dried blank (61) is a container (100), a product being filled into the dried blank (61) and the dried blank then being closed with a closure. | Patent claims1. Method for coating a dried blank (61) of a fiber-based product made of pulp (40), in particular a container (100, 100', 100'') or a fiber-based closure element (300) for a container (100, 100',100' ) , comprising the steps- Providing the dried blank (61),- Applying a powder coating to an inside (63) of the dried blank (61)- Curing the powder coating by exposure to infrared radiation (81), so that a coherent film is created, characterized in that the infrared radiation (81) penetrates a wall of the dried blank (61) during the irradiation.
86 | US2023373123A1 | CUTTING DEVICE AND FABRICATING TABLE HAVING THE DEVICE | Disclosed is a cutting device (1) for fabricating a fiber-based shell (10). The cutting device (1) has a first mandrel (20) which can rotate about an axis of rotation (D1) and on which the fiber-based shell (10) can be arranged. The cutting device (1) has a knife (30) which can rotate about an axis of rotation (M). The axis of rotation (D) of the first mandrel (20) and the axis of rotation (M) of the knife (30) are adjacent to each other. | 1. A cutting device ( 1) for fabricating a fiber-based shell ( 10), in particular a fiber-based container, wherein the cutting device ( 1) has a first mandrel ( 20) which is rotatable about an axis of rotation (D 1) and on which the fiber-based shell ( 10) is arrangeable, and has a knife ( 30) which is rotatable about an axis of rotation (M), wherein the axis of rotation (D) of the first mandrel ( 20) and the axis of rotation (M) of the knife ( 30) are adjacent to each other. 2. The cutting device ( 1) according to claim 1 , wherein the first mandrel ( 20) has a drive device ( 21). 3. The cutting device ( 1) according to claim 1 , wherein the knife ( 30) is mounted so as to be freely rotatable and is drivable by contact with the mandrel ( 20) or a fiber-based shell ( 10) arranged on the mandrel ( 20). 4. The cutting device ( 1) according to claim 1 , wherein the knife ( 30) has a drive device. 5. The cutting device ( 1) according to claim 1 , wherein the rotatable knife ( 30) is arranged displaceably relative to the first mandrel ( 20) such that a distance between the axis of rotation (D 1) of the first mandrel ( 20) and the axis of rotation (M) of the knife ( 30) is adjustable. 6. The cutting device according to claim 5 , wherein the knife ( 30) is arranged on a carriage ( 31) or is arranged on a pivotable bracket. 7. The cutting device ( 1) according to claim 1 , wherein the cutting device ( 1) has a second mandrel ( 40) which is rotatable about an axis of rotation (D 2) and on which a further fiber-based shell ( 10) is arrangeable, wherein the axis of rotation (D) of the second mandrel ( 20) and the axis of rotation (M) of the knife ( 30) are adjacent to each other. 8. The cutting device ( 1) according to claim 7 , wherein the second mandrel ( 40) has a drive device ( 41). 9. The cutting device ( 1) according to claim 7 , wherein the knife ( 30) is arranged on a rotary plate ( 50) for centering between the first mandrel ( 20) and the second mandrel ( 40). 10. The cutting device ( 1) according to claim 1 , wherein a diameter of the first mandrel ( 20) and optionally of the second mandrel ( 40) is in each case greater than an inner diameter of the fiber-based shell ( 10). 11. The cutting device ( 1) according to claim 1 , wherein a stripping device ( 22, 42) is arranged in a receiving direction (A) after the knife ( 30) on the first mandrel ( 20) and optionally on the second mandrel ( 40). 12. The cutting device ( 1) according to claim 1 , wherein a fan nozzle for the mandrel ( 20, 40) is arranged in a receiving direction (A) before the knife ( 30), in particular below the respective mandrel ( 20, 40). 13. The cutting device ( 1) according to claim 1 , wherein the mandrel ( 20, 40) has a resilient, in particular cut-resistant, coating. 14. The cutting device ( 1) according to claim 1 , wherein the mandrel ( 20, 40) has a groove which is shaped corresponding to the cutting edge of the knife so that the knife projects beyond the wall thickness of the fiber-based shell to be cut. 15. A fabricating table ( 5) for fabricating fiber-based shells ( 10) comprising a cutting device for fabricating a fiber-based shell ( 10), in particular a cutting device ( 1) according to claim 1 , wherein the fabricating table ( 5) has a first conveying device ( 70) for feeding non-fabricated fiber-based shells ( 10) and has a second conveying device ( 80) for conveying away fabricated fiber-based shells ( 10′). 16. The fabricating table ( 5) according to claim 15 , wherein a rotary plate ( 90) for conveying the fiber-based shells ( 10) to the cutting device ( 1) is arranged on the fabricating table ( 5). 17. A fiber-based shell ( 10′), in particular fiber-based container, wherein it has a knife-cut fabrication edge. 18. The cutting device ( 1) according to claim 1 , wherein the axis of rotation (D) of the first mandrel ( 20) and the axis of rotation (M) of the knife ( 30) are at an angle of less than 10° relative to each other. 19. The cutting device ( 1) according to claim 18 , wherein the axis of rotation (D) of the first mandrel ( 20) and the axis of rotation (M) of the knife ( 30) are at an angle of less than 5° relative to each other. 20. The cutting device ( 1) according to claim 18 , wherein the axis of rotation (D) of the first mandrel ( 20) and the axis of rotation (M) of the knife ( 30) are parallel to each other. | 1. 1. A cutting device (1) for fabricating a fiber-based shell (10), in particular a fiber-based container, whereinthe cutting device (1) has a first mandrel (20) which is rotatable about an axis of rotation (D1) and on which the fiber-based shell (10) is arrangeable, and has a knife (30) which is rotatable about an axis of rotation (M),wherein the axis of rotation (D) of the first mandrel (20) and the axis of rotation (M) of the knife (30) are adjacent to each other. 17. 17. A fiber-based shell (10′), in particular fiber-based container, wherein it has a knife-cut fabrication edge.
87 | KR20210129436A | COSMETIC CONTAINER | The present invention relates to a cosmetic container. According to one aspect of the present invention, the cosmetic container comprises: a body including a protrusion unit formed to protrude outward and providing an accommodation space for storing cosmetics; a cover assembly configured to surround the body and formed of a paper material for preventing relative rotation with the body by being hooked with the protrusion unit while it is assembled to the body; and a discharge means coupled to a neck unit of the body and discharging the cosmetics from the body. | 1. a body including a protrusion formed to protrude outward, and providing an accommodation space for storing cosmetics;a cover assembly formed of a paper material that surrounds the main body and prevents relative rotation with the main body by engaging the protrusion in a state of being assembled to the main body; andA cosmetic container coupled to the neck of the body and comprising a discharge means for discharging the cosmetic from the body. 2. According to claim 1,The cover assembly,an inner cover surrounding at least a portion of the body; andA cosmetic container comprising a pair of outer covers surrounding the inner cover and at least a portion of the body. 3. The method of claim 2,The inner cover isa first inner cover wrapped by one outer cover of the pair of outer covers; andand a guide part extending from the first inner cover, guiding the coupling of the pair of outer covers, and being wrapped by the other outer cover of the pair of outer covers. 4. The method of claim 2,The pair of outer covers includes a first outer cover and a second outer cover,The first outer cover and the second outer cover are cosmetic containers formed in the same size and shape. 5. The method of claim 2,The inner cover is provided with a first fitting portion in the shape of a rectangular hole in which the protrusion is fitted and one side is opened,Each of the pair of outer covers is provided with a second fitting portion in the shape of a rectangular hole in which the protrusion is fitted and one side is opened,A cosmetic container capable of enclosing the protrusion by coupling the second fitting portions provided on each of the pair of outer covers to face each other. 6. According to claim 1,When the cosmetic container is seated on the floor,The protrusion is a cosmetic container provided on the lower side of the main body to support the main body. 7. The method of claim 2,The height of the protrusion is provided to be greater than the sum of the thicknesses of the inner cover and the outer cover,A cosmetic container provided with a first space between the bottom surface of the inner cover and the bottom surface of the pair of outer covers. 8. The method of claim 6,The length of the protrusion is provided as 1/4 to 3/4 of the diameter of the body cosmetic container. 9. According to claim 1,The protrusion portion is a cosmetic container having a rectangular parallelepiped shape extending from the lower side of the body. 10. According to claim 1,The protrusion is a cosmetic container having a cross shape extending from the lower side of the body. 11. The method of claim 2,When the pair of outer covers are combined, the inner cover is not exposed to the outside. 12. The method of claim 2,A cosmetic container in which the inner cover and one of the pair of outer assemblies are integrally formed. 13. According to claim 1,The cosmetic container,a side reinforcement part surrounding at least a portion of the periphery of the cover assembly;The cosmetic container further comprising a lower reinforcing part attached to the lower portion of the cover assembly to prevent the cover assembly from being separated and to block the protrusion from being exposed to the outside. 14. The method of claim 13,The cosmetic container provided with the side reinforcement part and the lower reinforcement part as a sticker made of paper. 15. According to claim 1,The cover assembly surrounds the body except for the neck in which the opening is formed,The discharging means is a cosmetic container screwed to the thread formed on the neck. 16. According to claim 1,The body is provided with one of a plastic material or a glass material,The body isa storage body forming an accommodating space capable of storing the cosmetic; andA cosmetic container comprising a neck provided on the upper portion of the storage body and to which the discharging means is coupled. 17. According to claim 1,The discharging means includes: a pump providing a pressure capable of discharging the cosmetics stored in the body to the outside;a coupling part coupled to the neck of the body;a pressing portion that is pressed by an external force to apply pressure to the pump; andA cosmetic container including a dip tube extending downward from the pump and capable of sucking the cosmetics stored in the body. . | 1. a body including a protrusion formed to protrude outward, and providing an accommodation space for storing cosmetics;a cover assembly formed of a paper material that surrounds the main body and prevents relative rotation with the main body by engaging the protrusion in a state of being assembled to the main body; andA cosmetic container coupled to the neck of the body and comprising a discharge means for discharging the cosmetic from the body.
88 | CN205186705U | Paper beverage bottle | The utility model relates to a food package field especially relates to a paper beverage bottle, which comprises a bottle body and a bottle cap, bottle and bottle lid pass through threaded connection, the bottle includes paper pulp shell, hollow net cardboard core, paper pulp inner shell and the waterproof coating film of PE, the paper pulp shell links to each other through first adhesive layer with hollow net cardboard core, hollow net cardboard core passes through the second adhesive layer with the paper pulp inner shell and links to each other, the waterproof coating film of PE is connected with the laminating of paper pulp inner shell. The utility model discloses it is its primary raw material to utilize the paper material, form through special structure, and not only environmental protection safety, the rate height is recycled to the degradable, the firm non -deformable of bottle in addition, the pleasing to the eye atmosphere of outward appearance has bigger appeal than plastic bottle. | 1. a papery beverage bottle, it is characterized in that, comprise bottle and bottle cap, described bottle and bottle cap are threaded connection, described bottle comprises paper pulp shell, hollow grid cardboard core, paper pulp inner casing and PE waterproof plated film, described paper pulp shell is connected by the first adhesive layer with hollow grid cardboard core, and described hollow grid cardboard core is connected by the second adhesive layer with paper pulp inner casing, and described PE waterproof plated film and paper pulp inner casing are fitted and connected. 2. a kind of papery beverage bottle according to claim 1, is characterized in that: described bottle body bottom is provided with some load-bearing grains. 3. a kind of papery beverage bottle according to claim 1, it is characterized in that: be provided with cutting plate in described bottle, described cutting plate extends to bottle oral area from bottle body bottom. 4. a kind of papery beverage bottle according to claim 1, is characterized in that: described bottle is bonded with paper straw. 5. a kind of papery beverage bottle according to claim 1, is characterized in that: bilateral symmetry position, described bottle top is provided with paper handle. | 1. a papery beverage bottle, it is characterized in that, comprise bottle and bottle cap, described bottle and bottle cap are threaded connection, described bottle comprises paper pulp shell, hollow grid cardboard core, paper pulp inner casing and PE waterproof plated film, described paper pulp shell is connected by the first adhesive layer with hollow grid cardboard core, and described hollow grid cardboard core is connected by the second adhesive layer with paper pulp inner casing, and described PE waterproof plated film and paper pulp inner casing are fitted and connected.
89 | US2023279615A1 | Multi-Functional Barrier Coating for Molded Fiber Containers | Coating compositions are disclosed that can be applied to at least a food-facing surface of a molded fiber container to make the coated container suitable for applications involving long term storage of a dry or frozen food item combined with short term contact with the food item in a liquid or moist state. The coating compositions include carboxylated polyvinyl alcohol copolymer and a crosslinking resin that is epichlorohydrin-based and/or azetidinium-functionalized. The compositions can also include clay particles or other suitable fillers. After crosslinking and drying, the compositions form a thermoset barrier coating in which the polyvinyl alcohol is bonded to the crosslinker by a plurality of function groups including ester functional groups. | What is claimed is:1. 1. A liquid coating composition, comprising:a carboxylated polyvinyl alcohol (PVOH) copolymer;an epichlorohydrin-based crosslinking resin; andclay particles dispersed throughout the coating composition;wherein the carboxylated PVOH copolymer, the crosslinking resin, and the clay particles together account for at least 90% of a dry solids content of the composition. 2. The composition ofclaim 1, wherein the carboxylated PVOH copolymer, the crosslinking resin, and the clay particles together account for at least 95% of the dry solids content of the composition. 3. The composition ofclaim 1, wherein the composition consists essentially of the carboxylated PVOH copolymer, the crosslinking resin, and the clay particles. 4. The composition ofclaim 3, wherein the composition consists of the carboxylated PVOH copolymer, the crosslinking resin, and the clay particles. 5. The composition ofclaim 1, wherein a solids ratio of the carboxylated PVOH copolymer to the crosslinking resin is in a range from 4:1 to 9:1. 6. The composition ofclaim 5, wherein the solids ratio is substantially 6:1. 7. A method, comprising:providing a molded fiber container adapted for holding food, the container having a container wall having a first surface for facing the food;applying the liquid coating composition ofclaim 1to the container to provide a coating on the first surface; anddrying the coating. 8. A liquid coating composition, comprising:a carboxylated polyvinyl alcohol (PVOH) copolymer;an azetidinium-functionalized crosslinking resin; andclay particles dispersed throughout the coating composition;wherein the carboxylated PVOH copolymer, the crosslinking resin, and the clay particles together account for at least 90% of a dry solids content of the composition. 9. The composition ofclaim 8, wherein the carboxylated PVOH copolymer, the crosslinking resin, and the clay particles together account for at least 95% of the dry solids content of the composition. 10. The composition ofclaim 8, wherein the composition consists essentially of the carboxylated PVOH copolymer, the crosslinking resin, and the clay particles. 11. The composition ofclaim 10, wherein the composition consists of the carboxylated PVOH copolymer, the crosslinking resin, and the clay particles. 12. The composition ofclaim 8, wherein a solids ratio of the carboxylated PVOH copolymer to the crosslinking resin is in a range from 4:1 to 9:1. 13. The composition ofclaim 12, wherein the solids ratio is substantially 6:1. 14. A method, comprising:providing a molded fiber container adapted for holding food, the container having a container wall having a first surface for facing the food;applying the liquid coating composition ofclaim 8to the container to provide a coating on the first surface; anddrying the coating. 15. An article, comprising:a molded fiber container adapted for holding food, the container having a container wall having a first surface for facing the food; anda thermoset polymer coating layer applied to the first surface;wherein the coating layer includes a polyvinyl alcohol bonded to a crosslinker by a plurality of functional groups including ester functional groups. 16. The article ofclaim 15, further comprising:clay particles dispersed throughout the coating layer. 17. The article ofclaim 16, wherein the coating layer consists essentially of the polyvinyl alcohol bonded to the crosslinker, and the particles. 18. The article ofclaim 16, wherein the article exhibits a moisture vapor transmission rate (MVTR) of no more than 77 (g/m2)/day. 19. The article ofclaim 16, wherein the plurality of functional groups also include ether functional groups. 20. The article ofclaim 16, wherein the coating layer has a coat weight of at least 5 g/m2. . | 1. 1. A liquid coating composition, comprising:a carboxylated polyvinyl alcohol (PVOH) copolymer;an epichlorohydrin-based crosslinking resin; andclay particles dispersed throughout the coating composition;wherein the carboxylated PVOH copolymer, the crosslinking resin, and the clay particles together account for at least 90% of a dry solids content of the composition. 8. 8. A liquid coating composition, comprising:a carboxylated polyvinyl alcohol (PVOH) copolymer;an azetidinium-functionalized crosslinking resin; andclay particles dispersed throughout the coating composition;wherein the carboxylated PVOH copolymer, the crosslinking resin, and the clay particles together account for at least 90% of a dry solids content of the composition. 15. 15. An article, comprising:a molded fiber container adapted for holding food, the container having a container wall having a first surface for facing the food; anda thermoset polymer coating layer applied to the first surface;wherein the coating layer includes a polyvinyl alcohol bonded to a crosslinker by a plurality of functional groups including ester functional groups.
90 | US2018194863A1 | OXYGEN BARRIERS BASED ON MODIFIED CELLULOSE FIBERS | There is provided a use of a material comprising fibers as an oxygen barrier, wherein the fibers comprise native cellulose and dialcohol cellulose. There is also provided a material comprising fibers and having a density of at least 1200 kg/m3, wherein the fibers comprise native cellulose and dialcohol cellulose and the oxygen permeability of the material according to ASTM D3985 is below 30 ml·μm/(m2·kPa·24 h) at 23° C. and 80% relative humidity. | 1. A method of forming an oxygen barrier, wherein a material comprising fibers comprising native cellulose and dialcohol cellulose is used to form the oxygen barrier. 2. The method according to claim 1 , wherein the material is an oxygen barrier at a relative humidity of at least 80%. 3. The method according to claim 1 , wherein the fibers are wood fibers. 4. A material comprising fibers and having a density of at least 1200 kg/m 3 , wherein the fibers comprise native cellulose and dialcohol cellulose and the oxygen permeability of the material according to ASTM D3985 is below 30 ml·μm/(m 2 ·kPa·24 h) at 23° C. and 80% relative humidity. 5. The material of claim 4 , wherein the fibers are obtainable by a method comprising oxidizing part of the cellulose in a fiber suspension to dialdehyde cellulose followed by reduction of dialdehyde cellulose to obtain the dialcohol cellulose. 6. The material of claim 5 , wherein the degree of conversion to dialdehyde cellulose is above 13%. 7. The material of claim 5 , wherein the degree of conversion to dialdehyde cellulose is below 60%. 8. The material of claim 4 , wherein the density is at least 1250 kg/m 3 . 9. The material of claim 4 , wherein the oxygen permeability according to ASTM D3985 is below 15 ml·μm/(m 2 ·kPa·24 h) at 23° C. and 80% RH. 10. A paper sheet consisting of the material of claim 4 . 11. A paper sheet according to claim 10 , wherein the total transmittance is least 40% measured at a wavelength of 550 nm with a Shimadzu UV-2550UV-vis spectrophotometer equipped with its integrating sphere accessory. 12. A multilayered material, comprising a paper sheet according to claim 10 . 13. A packaging material comprising a substrate provided with a coating consisting the material according to claim 4 . 14. A method for forming a package component having a three-dimensional shape, comprising the step of press-forming the paper sheet of claim 10 such that it obtains the three-dimensional shape. 15. A method for forming a package, comprising the step of heat-sealing the paper sheet of claim 10 . 16. The material of claim 6 , wherein the degree of conversion to dialdehyde cellulose is above 20%. 17. The material of claim 7 , wherein the degree of conversion to dialdehyde cellulose is below 50%. 18. The material of claim 8 , wherein the density is at least 1300 kg/m 3 . 19. The material of claim 9 , wherein the oxygen permeability according to ASTM D3985 is below 15 ml·μm/(m 2 ·kPa·24 h) at 23° C. and 80% RH. 20. The material of claim 18 , wherein the oxygen permeability according to ASTM D3985 is below 10 ml·μm/(m 2 ·kPa·24 h) at 23° C. and 80% RH. 21. A paper sheet according to claim 11 , wherein the total transmittance is least 60% measured at a wavelength of 550 nm with a Shimadzu UV-2550UV-vis spectrophotometer equipped with its integrating sphere accessory. 22. A method for forming a package component having a three-dimensional shape, comprising the step of press-forming the multilayered material of claim 12 such that it obtains the three-dimensional shape. 23. A method for forming a package component having a three-dimensional shape, comprising the step of press-forming the packaging material of claim 13 such that it obtains the three-dimensional shape. 24. A method for forming a package, comprising the step of heat-sealing the the multilayered material of claim 12 . 25. A method for forming a package, comprising the step of heat-sealing the packaging material of claim 13 . | 1. A method of forming an oxygen barrier, wherein a material comprising fibers comprising native cellulose and dialcohol cellulose is used to form the oxygen barrier. 4. A material comprising fibers and having a density of at least 1200 kg/m 3 , wherein the fibers comprise native cellulose and dialcohol cellulose and the oxygen permeability of the material according to ASTM D3985 is below 30 ml·μm/(m 2 ·kPa·24 h) at 23° C. and 80% relative humidity.
91 | US2022009212A1 | METHOD FOR FORMING A PVOH BASED BARRIER LAYER ON A SUBSTRATE | There is provided a method for the production of a packaging material comprising a substrate and a gas barrier layer based on polyvinyl alcohol (PVOH), said method comprising the steps of—applying a coating composition of said PVOH dissolved in a first solvent onto said substrate to form a coating—subjecting the coating to a first drying step to form a dried PVOH-based coating on said substrate, contacting the dried PVOH-based coating with a crosslinking solution comprising a crosslinking agent in a second solvent, to effect crosslinking of the PVOH-based coating, and—subsequent to the contact with the crosslinking solution, subjecting the PVOH-based coating to a second drying step, forming the PVOH-based barrier layer on said substrate, with the proviso that if the crosslinking solution comprises PVOH, the amount of PVOH added by the crosslinking solution is less than 20% (by weight), such as less than 10% (by weight), of the amount of PVOH added by the coating composition. | 1. A method for the production of a packaging material comprising a substrate and a gas barrier layer based on polyvinyl alcohol (PVOH), said method comprising the steps of applying a coating composition of said PVOH dissolved in a first solvent onto said substrate to form a coating subjecting the coating to a first drying step to form a dried PVOH-based coating on said substrate, contacting the dried PVOH-based coating with a crosslinking solution comprising a crosslinking agent in a second solvent, to effect crosslinking of the PVOH-based coating, and subsequent to the contact with the crosslinking solution, subjecting the PVOH-based coating to a second drying step, forming the PVOH-based barrier layer on said substrate, with the proviso that if the crosslinking solution comprises PVOH, the amount of PVOH added by the crosslinking solution is less than 20% (by weight), of the amount of PVOH added by the coating composition. 2. The method according to claim 1 , wherein in case crosslinking solution comprises PVOH, the weight ratio of crosslinking agent to PVOH in the crosslinking solution is at least 2:3. 3. The method according to claim 1 , wherein the dried PVOH-based coating formed after said first drying step is subjected to a heating step before the contact with the crosslinking solution, during which heating step said coating is heated to a temperature above the boiling temperature of said first solvent. 4. The method according to claim 1 , wherein a second heating step is performed after said second drying step, during which heating step the barrier layer is heated to a temperature above the boiling temperature of said second solvent. 5. The method according to claim 1 , wherein the crosslinking agent is chosen from glutaraldehyde, glyoxal, and borate derivatives. 6. The method according to claim 1 , wherein the crosslinking solution that is contacted with the dried PVOH-based coating has a temperature of at least 40° C. 7. The method according to claim 1 , wherein the degree of crosslinking is controlled by controlling the temperature of the crosslinking solution added to said PVOH-based coating. 8. The method according to claim 1 , wherein no rinsing of the PVOH-based coating is carried out prior to the second drying step. 9. The method according to claim 1 , wherein the coating composition further comprises an inter-polymer complexation (IPC) polymer having a weight average molecular weight (Mw) in an interval of 10 kg/mol to 10 000 kg/mol. 10. The method according to claim 9 , wherein the IPC polymer is chosen from polyacrylic acid, polyvinyl pyrrolidone, non-ionic polyacrylamide or poly(methyl vinyl ether-alt-maleic acid). 11. The method according to claim 9 , wherein the IPC polymer or polymers is present in the coating composition in an interval of about 0.5 to about 20 weight %, based on the weight of the PVOH component. 12. The method according to claim 1 , wherein the coating composition further comprises a nanofiller. 13. The method according to claim 1 , wherein the substrate is a fibre based substrate, such as a paper substrate, preferably a paper or paperboard comprising at least one fibre based layer. 14. A PVOH-based barrier layer, wherein said layer has an oxygen transmission rate (OTR) in the interval of 0.1 to 3 ml/m 2 day atm, measured according to ASTM F1927-07 at a relative humidity (RH) of 50% and 23° C. 15. The PVOH-based layer according to claim 14 , wherein said layer has an oxygen transmission rate (OTR) in the interval of 0.5 to 3 ml/m 2 day atm measured according to ASTM F1927-07 at a relative humidity (RH) of 80% and 23° C. 16. The PVOH-based layer according to claim 14 , wherein said layer has coat weight in the interval of 0.8 to 8.0 g/m 2 . 17. A packaging material comprising a PVOH-based barrier layer according to claim 14 . 18. A package comprising a packaging material or substrate, having a PVOH-based layer according to claim 14 . 19. A package comprising a packaging material or substrate, having a packaging material according to claim 17 . 20. The method according to claim 13 , wherein the fibre based substrate is chosen from a paper substrate or a paper or paperboard comprising at least one fibre based layer. | 1. 1. A method for the production of a packaging material comprising a substrate and a gas barrier layer based on polyvinyl alcohol (PVOH), said method comprising the steps ofapplying a coating composition of said PVOH dissolved in a first solvent onto said substrate to form a coatingsubjecting the coating to a first drying step to form a dried PVOH-based coating on said substrate,contacting the dried PVOH-based coating with a crosslinking solution comprising a crosslinking agent in a second solvent, to effect crosslinking of the PVOH-based coating, andsubsequent to the contact with the crosslinking solution, subjecting the PVOH-based coating toa second drying step, forming the PVOH-based barrier layer on said substrate, with the proviso that if the crosslinking solution comprises PVOH, the amount of PVOH added by the crosslinking solution is less than 20% (by weight), of the amount of PVOH added by the coating composition. 14. 14. A PVOH-based barrier layer, wherein said layer has an oxygen transmission rate (OTR) in the interval of 0.1 to 3 ml/m2day atm, measured according to ASTM F1927-07 at a relative humidity (RH) of 50% and 23° C.
92 | US2016214357A1 | OXYGEN AND WATER VAPOUR BARRIER FILMS WITH LOW MOISTURE SENSITIVITY FABRICATED FROM SELF-CROSS-LINKING FIBRILLATED CELLULOSE | There is provided a package material comprising an oxygen barrier polymer film, wherein the film comprises a polymer obtainable by a process comprising the steps of: a) oxidising cellulose fibers to ultimately obtain cross-linked cellulose; and b) homogenising the product of step a) to obtain fibrils in a width range of 1 nm to 150 nm. A corresponding use is also provided. | 1. A package material comprising an oxygen barrier polymer film, wherein the film comprises a polymer obtainable by a process comprising the steps of: a) oxidising cellulose fibers to dialdehyde cellulose to ultimately obtain cross-linked cellulose; and b) homogenising the product of step a) to obtain fibrils in a width range of 1 nm to 150 nm. 2. A package material comprising an oxygen barrier polymer film, wherein the film comprises a polymer obtainable by a process comprising the steps of: a) oxidising cellulose fibers to dialdehyde cellulose to a degree of 20-50% to ultimately obtain cross-linked cellulose; and b) homogenising the product of step a) to obtain fibrils in a width range of 1 nm to 150 nm. 3. A package material comprising a polymer film as an oxygen barrier, wherein the film comprises a polymer obtainable by a process comprising the steps of: a) oxidising cellulose fibers to dialdehyde cellulose to a degree of 20-50% to ultimately obtain cross-linked cellulose; and b) homogenising the product of step a) by passing it through chambers having a pore size of 300-500 μm, 100-300 μm, 150-250 μm, and 50-150 μm, in sequential order, to obtain fibrils in a width range of 1 nm to 150 nm. 4. The package material of claim 1 , wherein the film is an oxygen and water vapour barrier film. 5. The package material of claim 1 , wherein the cellulose fibers are oxidized to a degree of 25-45, 25-35, 25-30, 26-28, 30-50, 35-45, or 40-45%. 6. The package material of claim 1 , wherein the oxidation is performed using an oxidising agent. 7. The package material of claim 6 , wherein the oxidation is performed using periodate. 8. A package composed of the material according to claim 1 . 9. Use of a polymer film as an oxygen barrier film, wherein the polymer film comprises a polymer obtainable by a process comprising the steps of: a) oxidising cellulose fibers to dialdehyde cellulose to ultimately obtain cross-linked cellulose; and b) homogenising the product of step a) to obtain fibrils in a width range of 1 nm to 150 nm. 10. Use of a polymer film as an oxygen barrier film, wherein the polymer film comprises a polymer obtainable by a process comprising the steps of: a) oxidising cellulose fibers to dialdehyde cellulose to a degree of 20-50% to ultimately obtain cross-linked cellulose; and b) homogenising the product of step a) to obtain fibrils in a width range of 1 nm to 150 nm. 11. Use of a polymer film as an oxygen barrier film, wherein the polymer film comprises a polymer obtainable by a process comprising the steps of: a) oxidising cellulose fibers to dialdehyde cellulose to a degree of 20-50% to ultimately obtain cross-linked cellulose; and b) homogenising the product of step a) by passing it through chambers having a pore size of 300-500 μm, 100-300 μm, 150-250 μm, and 50-150 μm, in sequential order, to obtain fibrils in a width range of 1 nm to 150 nm. 12. Use of a polymer film according to claim 9 as an oxygen and water vapour barrier film. 13. Use of a polymer film according to claim 9 , wherein the cellulose fibers are oxidized to a degree of 25-45, 25-35, 25-30, 26-28, 30-50, 35-45, or 40-45%. 14. Use of a polymer film according to claim 9 , wherein the oxidation is performed using an oxidising agent. 15. Use of a polymer film according to claim 9 , wherein the oxidation is performed using periodate. 16. A packaging material comprising a base material and an oxygen barrier film comprising cross-linked fibrillated cellulose, wherein the fibrillated cellulose is cross-linked by intra- and/or inter-fibrillar covalent bonds involving C2 and/or C3. 17. The packaging material of claim 16 , wherein the base material is paper or paperboard. 18. The packaging material of claim 16 , further comprising a water vapour barrier film. 19. The packaging material of claim 18 , wherein the water vapour barrier film comprises polyethylene (PE), polypropylene (PP), polyamide, polyethylene terephthalate (PET) or ethylene vinyl alcohol (EVOH). 20. The packaging material of claim 16 , wherein the fibrillated cellulose is cross-linked by intra- and/or inter-fibrillar covalent bonds involving C2 and C3. 21. The packaging material of claim 16 , wherein the oxygen barrier film is obtainable by a process comprising the steps of: a) oxidising cellulose fibers to dialdehyde cellulose to ultimately obtain cross-linked cellulose; and b) homogenising the product of step a) to obtain fibrils in a width range of 1 nm to 150 nm. 22. A package composed of the packaging material according to claim 16 . 23. A food or liquid package composed of the packaging material according to claim 16 . | 1. 1. A package material comprising an oxygen barrier polymer film, wherein the film comprises a polymer obtainable by a process comprising the steps of:a) oxidising cellulose fibers to dialdehyde cellulose to ultimately obtain cross-linked cellulose; andb) homogenising the product of step a) to obtain fibrils in a width range of 1 nm to 150 nm. 2. 2. A package material comprising an oxygen barrier polymer film, wherein the film comprises a polymer obtainable by a process comprising the steps of:a) oxidising cellulose fibers to dialdehyde cellulose to a degree of 20-50% to ultimately obtain cross-linked cellulose; andb) homogenising the product of step a) to obtain fibrils in a width range of 1 nm to 150 nm. 3. 3. A package material comprising a polymer film as an oxygen barrier, wherein the film comprises a polymer obtainable by a process comprising the steps of:a) oxidising cellulose fibers to dialdehyde cellulose to a degree of 20-50% to ultimately obtain cross-linked cellulose; andb) homogenising the product of step a) by passing it through chambers having a pore size of 300-500 μm, 100-300 μm, 150-250 μm, and 50-150 μm, in sequential order, to obtain fibrils in a width range of 1 nm to 150 nm. 9. 9. Use of a polymer film as an oxygen barrier film, wherein the polymer film comprises a polymer obtainable by a process comprising the steps of:a) oxidising cellulose fibers to dialdehyde cellulose to ultimately obtain cross-linked cellulose; andb) homogenising the product of step a) to obtain fibrils in a width range of 1 nm to 150 nm. 10. 10. Use of a polymer film as an oxygen barrier film, wherein the polymer film comprises a polymer obtainable by a process comprising the steps of:a) oxidising cellulose fibers to dialdehyde cellulose to a degree of 20-50% to ultimately obtain cross-linked cellulose; andb) homogenising the product of step a) to obtain fibrils in a width range of 1 nm to 150 nm. 11. 11. Use of a polymer film as an oxygen barrier film, wherein the polymer film comprises a polymer obtainable by a process comprising the steps of:a) oxidising cellulose fibers to dialdehyde cellulose to a degree of 20-50% to ultimately obtain cross-linked cellulose; andb) homogenising the product of step a) by passing it through chambers having a pore size of 300-500 μm, 100-300 μm, 150-250 μm, and 50-150 μm, in sequential order, to obtain fibrils in a width range of 1 nm to 150 nm. 16. 16. A packaging material comprising a base material and an oxygen barrier film comprising cross-linked fibrillated cellulose, wherein the fibrillated cellulose is cross-linked by intra- and/or inter-fibrillar covalent bonds involving C2 and/or C3.
93 | US2022081846A1 | A PICK-UP PRESS DEVICE AND METHOD OF PRODUCING A 3D-MOLDED PRODUCT FROM A PULP SLURRY | The document relates to a pick-up press device for use in a process of producing a 3D molded product from a pulp slurry comprising a pick-up press tool presenting a porous first product face; a press tool presenting a second product face; and a vacuum source, connected to the pick-up press tool. The pick-up press tool and the press tool are vertically movable relative one another, wherein, in a first relative position of the press tools, at least one of the product faces is positioned so as to receive a pulp slurry layer in liquid form to its product face, and wherein in a second relative position of the press tools, the product faces are pressed towards each other for pressing the pulp slurry layer. The device further comprises a first transfer tool, wherein the first transfer tool comprises a first forming surface portion, configured to conform to a first portion of the porous first product face, such that a forming gap is defined there between, said forming gap defining a desired pulp slurry layer thickness; and a second forming surface portion, configured to diverge from a second portion of the porous first product face, such that a non-forming space is defined by the second forming surface portion and a second portion of the porous first product face, said non-forming space having a greater thickness than the forming gap. | 1-49. 1-49. (canceled). 50. A pick-up press device for use in a process of producing a 3D molded product from a pulp slurry comprising:a pick-up press tool presenting a porous first product face,a press tool presenting a second product face, anda vacuum source, connected to the pick-up press tool,wherein the pick-up press tool and the press tool are vertically movable relative one another,wherein, in a first relative position of the press tools, at least one of the product faces is positioned so as to receive a pulp slurry layer in liquid form to its product face, and wherein in a second relative position of the press tools, the product faces are pressed towards each other for pressing the pulp slurry layer,wherein the device further comprises a first transfer tool, wherein the first transfer tool comprises:a first forming surface portion, configured to conform to a first portion of the porous first product face, such that a forming gap is defined there between, said forming gap defining a desired pulp slurry layer thickness, anda second forming surface portion, configured to diverge from a second portion of the porous first product face, such that a non-forming space is defined by the second forming surface portion and the second portion of the porous first product face, said non-forming space having a greater thickness than the forming gap. 51. The pick-up press device according toclaim 50, wherein the pick-up press tool is provided with at least one heating element adapted to supply heat to the porous first product face of the pick-up press tool and/or the press tool is provided with at least one heating element adapted to supply heat to the second product face of the press tool. 52. The pick-up press device according toclaim 51, wherein in the second relative position of the press tools, the product faces are pressed towards each other for pressing the pulp slurry layer, while heating the pulp slurry layer by means of the at least one heating element and drawing a vacuum through a porous product face of at least one of the tools. 53. The pick-up press device accordingclaim 50, wherein the non-forming space is configured to provide contact between only one pulp slurry layer face and one of the second forming surface portion and the second portion of the porous first product face. 54. The pick-up press device according toclaim 50, wherein the non-forming space presents a space between the second forming surface portion and the second portion of the porous first product face, that is greater than 20× a thickness of the forming gap. 55. The pick-up press device according toclaim 50, wherein the non-forming space presents a space between the second forming surface portion and the second portion of the porous first product face, that is greater than 15× of said thickness of the forming gap. 56. The pick-up press device according toclaim 50, wherein the non-forming space is provided at an innermost portion of a female mold and/or at a distal portion of a male mold, as seen in the press direction. 57. The pick-up press device according toclaim 50, wherein the non-forming space is provided at an outermost portion of a female mold and/or at a distal portion of a male mold, as seen in the press direction. 58. The pick-up press device according toclaim 50, wherein the forming gap presents a thickness that is small enough for both the first forming surface portion and the first portion of the porous first product face to contact a respective pulp slurry layer face. 59. The pick-up press device according toclaim 50, wherein the first forming surface portion presents a contact surface area corresponding to 10-99.9% of the total area of the porous first product face. 60. The pick-up press device according toclaim 50, wherein the first transfer tool presents a porous product face having a porosity of 10-90%. 61. The pick-up press device according toclaim 60, wherein the porous product face of the first transfer tool presents pores with a hole size of 0.1-0.7 mm in diameter. 62. A method of producing a 3D molded product from a pulp slurry, comprising:applying, in liquid form, a pulp slurry layer to a porous first product face of a pick-up press tool of a first mold,in a first forming step, pressing the pulp slurry layer on the porous first product face of the pick-up press tool against a second product face of a cooperating press tool of the first mold, while heating the pulp slurry layer and drawing a vacuum through a porous product face of at least one of the tools,transferring the pulp slurry layer to a porous product face of a first press tool of a second mold,in a second, subsequent, forming step, pressing the pulp slurry layer against a second product face of a second press tool of the second mold, while heating the pulp slurry layer and drawing a vacuum through a porous product face of at least one of the first and second press tools of the second mold,wherein at least a portion of the pulp slurry layer is formed during the transfer to the first press tool of the second mold. 63. The method as claimed inclaim 62, wherein the transfer of the pulp slurry layer from the first mold to the second mold is performed by means of a first transfer tool, the first transfer tool comprising a first forming surface portion and a second forming surface portion,wherein, during a transfer of the pulp slurry layer from the first mold to the first transfer tool, the first forming surface portion conforms to a first portion of the porous first product face of the first mold, such that a forming gap is defined there between, said forming gap defining a desired pulp slurry layer thickness, andwherein the second forming surface portion diverges from a second portion of the porous first product face of the first mold, such that a non-forming space is defined by the second forming surface portion and the second portion of the porous first product face of the first mold, said non-forming space having a greater thickness than the forming gap. 64. The method according toclaim 63, wherein, during a transfer of the pulp slurry layer from the first mold to the first transfer tool, the forming gap provides a pressure on the pulp slurry layer that is greater than ambient pressure. 65. The method as claimed inclaim 63, wherein, during a movement of the first transfer tool from the first mold to the second mold, the first forming surface portion is in contact with a pulp slurry layer face and the second forming surface portion is free. 66. The method as claimed inclaim 62, wherein during the transfer of the pulp slurry layer from the first mold to the second mold, a vacuum is drawn through the first transfer tool such that at least some water is evacuated from the pulp slurry layer. 67. The method as claimed inclaim 62, wherein the pulp slurry layer transferred to the second mold presents a first pulp slurry layer portion and a second pulp slurry layer portion, wherein the first and second pulp slurry layer portions are juxtaposed and the first pulp slurry layer portion has a higher or lower level of water content than the second pulp slurry layer portion. 68. A method of forming a receptacle, comprising the method as claimed inclaim 62, wherein the non-forming space is provided at a respective portion of a press tool and transfer tool corresponding to an opening portion of the receptacle. 69. A system for producing a 3D molded product from a pulp slurry comprising:a pick-up press device according toclaim 50, anda second pair of cooperating press tools. . | 50. 50. A pick-up press device for use in a process of producing a 3D molded product from a pulp slurry comprising: a pick-up press tool presenting a porous first product face, a press tool presenting a second product face, and a vacuum source, connected to the pick-up press tool, wherein the pick-up press tool and the press tool are vertically movable relative one another, wherein, in a first relative position of the press tools, at least one of the product faces is positioned so as to receive a pulp slurry layer in liquid form to its product face, and wherein in a second relative position of the press tools, the product faces are pressed towards each other for pressing the pulp slurry layer, wherein the device further comprises a first transfer tool, wherein the first transfer tool comprises: a first forming surface portion, configured to conform to a first portion of the porous first product face, such that a forming gap is defined there between, said forming gap defining a desired pulp slurry layer thickness, and a second forming surface portion, configured to diverge from a second portion of the porous first product face, such that a non-forming space is defined by the second forming surface portion and the second portion of the porous first product face, said non-forming space having a greater thickness than the forming gap. 62. 62. A method of producing a 3D molded product from a pulp slurry, comprising: applying, in liquid form, a pulp slurry layer to a porous first product face of a pick-up press tool of a first mold, in a first forming step, pressing the pulp slurry layer on the porous first product face of the pick-up press tool against a second product face of a cooperating press tool of the first mold, while heating the pulp slurry layer and drawing a vacuum through a porous product face of at least one of the tools, transferring the pulp slurry layer to a porous product face of a first press tool of a second mold, in a second, subsequent, forming step, pressing the pulp slurry layer against a second product face of a second press tool of the second mold, while heating the pulp slurry layer and drawing a vacuum through a porous product face of at least one of the first and second press tools of the second mold, wherein at least a portion of the pulp slurry layer is formed during the transfer to the first press tool of the second mold.
94 | EP4466193A1 | A CLOSURE SYSTEM COMPRISING A PULP MOLDED CAP AND A PULP MOLDED CONTAINER, A PULP MOLDED CONTAINER, A PULP MOLDED CAP, A METHOD AND A TOOL FOR PRODUCING A CAP OR CAP PART FROM A PULP SLURRY | The present disclosure relates to a closure system (100), comprising: a pulp molded container (200) comprising a wall portion (201) which surrounds a product space (2000) presenting a cross-sectional area, wherein said wall portion extends along an axial direction perpendicular to the cross-sectional area, between a first open end (203) and a second end (204) being axially opposite said first open end, wherein a first end wall portion (205) extending from said first open end has a first substantially conical sealing surface (206) presenting a first angle relative to the axial direction; and a pulp molded cap (300) having a second substantially conical sealing surface (306) presenting a second angle relative to the axial direction; wherein the first and second angles substantially match, and wherein one of said first and second substantially conical sealing surfaces (206, 306) presents at least one male partial thread (210) and the other one of said first and second substantially conical sealing surfaces (206, 306) presents at least one corresponding female partial thread (310). The disclosure further relates to a method for producing a cap or cap part from a pulp slurry, and a tool for producing a cap or cap part from a pulp slurry. | 1. A closure system (100, 100a, 100b, 100c, 100d, 100e, 10Of , 100g, 10Oh, 10Oi, 10Oj, 100k, 1001, 100m), comprising: a pulp molded container (200, 200a, 200c, 200d, 200i, 200j, 200k, 200I 200m) comprising a wall portion (201 ) which surrounds a product space (2000) presenting a cross-sectional area, wherein said wall portion extends along an axial direction perpendicular to the cross-sectional area, between a first open end (203) and a second end (204) being axially opposite said first open end, wherein a first end wall portion (205) extending from said first open end has a first substantially conical sealing surface (206) presenting a first angle relative to the axial direction; and a pulp molded cap (300, 300a, 300b, 300c, 300d, 300e, 300f, 300g, 300h, 300i, 300j , 300k, 300I, 300m) having a second substantially conical sealing surface (306) presenting a second angle relative to the axial direction; wherein the first and second angles substantially match, and wherein one of said first and second substantially conical sealing surfaces (206, 306) presents at least one male partial thread (210, 310a) and the other one of said first and second substantially conical sealing surfaces (206, 306) presents at least one corresponding female partial thread (310, 210a). 2. The closure system according to claim 1 , wherein the first substantially conical sealing surface (206) is a first inwardly substantially conical sealing surface, and the second substantially conical sealing (306) surface is a second outwardly substantially conical sealing surface. 3. The closure system according to claim 1 or 2, wherein a cross section of the first substantially conical sealing surface (206) diminishes inwardly from the open end (203). 56. 4. The closure system according to any one of the preceding claims, wherein the first end wall portion (205) forms an inner wall portion that extends from the open end (203) and which has said first substantially conical sealing surface (206); and the wall portion (201 ) forms an outer wall portion, formed radially outwardly of the inner wall portion and extending from the open end (203) towards the second end (204) of the container, wherein an axial extent of the outer wall portion is greater than an axial extent of the inner wall portion, and wherein the inner and outer wall portions are formed in one piece of material. 5. The closure system according to claim 1 , wherein the first substantially conical sealing surface (206d) is a first outwardly substantially conical sealing surface, and the second substantially conical sealing (306d) surface is a second inwardly substantially conical sealing surface. 6. The closure system according to claim 1 or 5, wherein a cross section of the first substantially conical sealing surface (206d) increases outwardly along the axial direction from the open end (203d). 7. The closure system according to any one of the preceding claims, wherein a container wall portion (207) at the second end (204) is inwardly conical with a cross section diminishing inwardly along the axial direction from the second end. 8. The closure system according to any one of the preceding claims, wherein the at least one partial thread (210, 310) is spaced from at least one, preferably both, axially extreme portions (207, 208, 307, 308) of at least one of the first and second substantially conical sealing surfaces (206, 306). 57. 9. The closure system according to claim 8, wherein the at least one partial thread (210, 310) is spaced from the at least one axially extreme portion (207, 208, 307, 308) at least by a distance corresponding to 1-50 %, preferably 1-40 %, 1-35 %, 1-30%, 2-25%, 3-20%, 4-15% or 5-10%, of an axial extent of said at least one of the first and second substantially conical sealing surfaces (206, 306). 10. The closure system according to any one of claims 1 -7, wherein the at least one partial thread (210, 310) extend between a first and a second axially extreme portion (207, 208, 307, 308) of at least one of the first and second substantially conical sealing surfaces (206, 306). 11. The closure system according to any one of the preceding claims, wherein the at least one partial thread (210, 310) has a thread rising angle (01, 02) being larger than 0° and less than 90°, preferably 1-5°, 5-10°, 10-15°, 15-20°, 20-25°, 25-30°, 30-35°, 35-40°, 45-50°, 50-55°, 55-60°, 60- 65°, 65-70°, 70-75°, 75-80° or 80-85°, most preferably 50-80°. 12. The closure system according to any one of the preceding claims, wherein a length of the at least one partial thread (210, 310) corresponds to about 1/32 to 1/3 of a turn, preferably 1/32 to 1/4 of a turn, 1/24 to 1/5 of a turn, 1/16 to 1/6 of a turn, or 1/12 to 1/8 of a turn. 13. The closure system according to any one of the preceding claims, wherein the at least one partial thread (210, 310) has a tapering end portion (211 , 311 ). 14. The closure system according to any one of the preceding claims, wherein the at least one male partial thread comprises portions of varying height. 58. 15. The closure system according to any one of the preceding claims, wherein the at least one female partial thread comprises portions of varying depth. 16. The closure system according to any one of the preceding claims, wherein the at least one partial thread is straight or curved. 17. The closure system according to any one of the preceding claims, wherein said first and/or second angles are 2-15° relative to the axial direction, preferably 2.5-12°, 3-10° or 4-6°. 18. The closure system according to any one of the preceding claims, wherein the pulp molded cap (300) comprises: a first part (320) formed of a pulp material, wherein the first part comprises said second substantially conical sealing surface (306), and a second part (330) formed of a pulp material, wherein the second part is adapted to at least partly enclose said first part (320). 19. The closure system according to claim 18, wherein the first part (320) comprises an open end (321 ) and an opposite closed end (322); and wherein the second part (330) is adapted to cover the open end (321 ) of the first part (320), as seen when the first and second parts (320, 330) are mounted together to form said pulp molded cap (300). 20. The closure system according to claim 18 or 19, wherein the first and second parts (320, 330) are permanently attached to one another. 21. The closure system according to claim 18 or 19, wherein the first and second parts (320, 330) are movably attached to one another. 22. A pulp molded container (200, 200a, 200c, 200d, 200i, 200j, 200k, 200I 200m), wherein the container comprises: a wall portion (201 ) which surrounds a product space (2000) presenting a cross-sectional area, wherein said wall portion extends along an axial direction perpendicular to the cross-sectional area, between a first open end (203) and a second end (204) being axially opposite said first open end, wherein a first end wall portion (205) extending from said first open end (203) has a substantially conical sealing surface (206), and wherein the substantially conical sealing surface (206) presents at least one partial thread (210). 23. A pulp molded cap (300, 300a, 300b, 300c, 300d, 300e, 300f, 300g, 300h, 300i, 300j, 300k, 300I, 300m) comprising: a substantially conical sealing surface (306), wherein the substantially conical sealing surface presents at least one partial thread (310). 24. The pulp molded cap according to claim 23, comprising: a first part (320) formed of a pulp material, wherein the first part (320) comprises said substantially conical sealing surface (306), and a second part (330) formed of a pulp material, wherein the second part is adapted to at least partly enclose the first part (320). 25. The pulp molded cap according to claim 24, wherein the second part (330) is fixedly attached to the first part (320). 26. The pulp molded cap according to claim 24, wherein the second part (330) is rotatably connected to the first part (320). 27. The pulp molded cap according to any one of claims 24-26, wherein the first and second parts (320, 330) present selective engagement means (327e, 337e, 327f, 337f, 329g, 339g, 329h, 339h), configured such that at least one of the first and second parts (320, 330) is deformable between a first state, wherein the first and second parts (320, 330) are rotatable relative to each other and a second state, wherein a torque, is transferrable from the second part to the first part, said torque being sufficient to connect or disconnect the first part (320) to or from a container by means of the partial thread (310). . 28. The pulp molded cap according to any one of claims 24-27, wherein the first part (320) comprises at least one first indentation (327e, 327f), and wherein the second part (330) comprises at least one second indentation (337e, 337f), the first and second intendations being seperated by a gap (345e, 345f). 29. The pulp molded cap according to any one of claims 24-28, wherein the first part (320e) comprises a first central substantially conical portion (328e) provided with a recess (3281 ), wherein the second part (330e) comprises a corresponding second central substantially conical portion (338e) provided with a protrusion (3381 ) adapted to interact with said recess (3281) such as the second part (330e) is rotatable relative the first part (320e). 30. The pulp molded cap according to any one of claims 24-29, wherein the second part (330f) comprises a at least partly reversed rim portion (335). 31. The pulp molded cap according to any one of claims 24-30, wherein a rim portion of the second part (330) comprises a plurality of dents (3351 ). 32. The pulp molded cap according to any one of claims 24-31 , wherein the first part (320) presents a substantially circular cross-sectional area. 33. The pulp molded cap according to any one of claims 24-32, wherein the second part (330) presents a substantially circular cross-sectional area. 34. The pulp molded cap according to any one of claims 24-32, wherein the second part (330) presents a substantially oval cross-sectional area. 35. The pulp molded cap according to any one of claims 27-34, wherein said engagement means (329g, 339g, 329h, 339h) are positioned at a portion of the second part (330g, 330h) where a radial distance to the first part (320g, 320h) is near a maximum. 36. The pulp molded cap according to any one of claims 24-35, wherein the second part (330h) presents a substantatially circular cross- sectional area further comprsing a first protruding portion (336a) and an opposite second protruding portion (336b). 37. A method for producing a cap or cap part from a pulp slurry, comprising: applying a pulp slurry layer (3) to a porous product face (51 , 51 a, 51 b, 51c, 51 d, 51 e, 51 f) of a male tool (50, 50a, 50b, 50c, 50d, 50e, 50f), wherein said porous product face of the male tool comprises an at least partially threaded portion (57, 57a, 57b, 57c, 57d, 57e, 57f); and in a first dewatering step, dewatering the pulp slurry layer (3) through said porous product face of the male tool. 38. The method according to claim 37, wherein the male tool (50, 50a, 50b, 50c, 50d, 50e, 50f) substantially has a shape of a conical cylinder (59), wherein the first end (56) has a first diameter (d1), and a second end (58), opposite to the first end, has a second diameter (d2), wherein the second diameter (d2) is smaller than the first diameter (d1). 62. 39. The method according to claim 37 or 38, wherein the at least partially threaded portion (57d, 57e, 57f) of the male tool (50d, 50e, 50f) comprises at least one partial thread (571 di , 571 d2, 571 ei , 571 fi , 571 f2, 571 f 3 , 571 f 4 ). 40. The method according to claim 37 or 38, wherein the at least partially threaded portion (57a, 57b, 57c) of the male tool (50a, 50b, 50c) comprises at least one continuous thread extending over a distance corresponding to one turn or more. 41. The method according to any one of claims 37-40, wherein the step of applying the pulp slurry layer (3) to the porous product face of the male tool (50, 50a, 50b, 50c, 50d, 50e, 50f), comprises applying a dose of pulp slurry from a dosing system holding at least one pulp slurry dose above said male tool. 42. The method according to any one of claims 37-41 , wherein the first dewatering step comprises evacuating water from the pulp slurry layer (3) through the porous male tool (50, 50a, 50b, 50c, 50d, 50e, 50f) by means of gravity and/or drawing a vacuum through the porous product face of the male tool. 43. The method according to any one of claims 37-42, wherein the first dewatering step comprises pressing the pulp slurry layer (3) between the porous product face of the male tool (50, 50a, 50b, 50c, 50d, 50e, 50f) and a second product face (70a, 70d) of a first press tool (71a, 71 d). 44. The method according to claim 43, wherein the first press tool (71a, 71 d) is rotated onto the male tool (50, 50a, 50b, 50c, 50d, 50e, 50f) holding the pulp slurry layer (3). 63. 45. The method according to any one of claims 37-44, further comprising a step of releasing said pulp slurry layer (3) from said male tool (50, 50a, 50b, 50c, 50d, 50e, 50f), wherein during said step of releasing, a pressure is supplied through the porous product face of the male tool (50, 50a, 50b, 50c, 50d, 50e, 50f) in a direction easing the release of the pulp slurry layer from the male tool. 46. The method according to any one of claims 37-45, wherein the pulp slurry layer (3) is released from the male tool (50, 50a, 50b, 50c, 50d, 50e) by initially rotating a first press tool (71 a, 71 d) or a transfer tool (60d) approximately 10-180°, preferably 10-20°, 20-30°, 30-40°, 40-50°, 50-60°, 70- 80°, 80-90°, 90-100°, 100-110°, 110°-120°, 120-130°, 140°-150°, 150-160°, 160-170° or 170-180°, before lifting the pulp slurry layer (3) off the male tool (50, 50a, 50b, 50c, 50d, 50e, 50f). 47. The method according to any one of claims 37-46, wherein the pulp slurry layer (3) is released from the male tool (50, 50a, 50b, 50c, 50d, 50e) when a water content of the pulp slurry layer (3) is about 40-75 % by weight, preferably about 40-50 % by weight. 48. The method according to any one of claims 37-47, wherein the method further comprises: providing a second part (330) formed of a pulp material, and joining the produced cap part (320) and the second part (330), such as the second part (330) at least partly encloses said cap part (320). 49. The method according to any one of claims 37-48, wherein the produced cap part (320) is formed with an open end (321) and an opposite closed end (322), the method further comprising: providing a second part (330) formed of a pulp material, and 64 joining said cap part (320) and the second part (330) such that the second part (330) at least covers the open end (321 ) of said cap part (320). 50. The method according to any one of claims 48-49, comprising: fixedly attaching the second part (330) to the first part (320). 51. The method according to any one of claims 48-49, comprising: rotatably connecting the second part (330) to the first part (320). . 52. A tool for producing a cap or cap part from a pulp slurry, wherein said tool is a male tool (50, 50a, 50b, 50c, 50d, 50e, 50f) comprising a self- supporting tool wall portion (510) having a product face (51 , 51 a, 50b, 51 c,. 51. d,e,f), adapted for contacting a pulp slurry layer, and a rear face (505) on the other side of the wall portion relative to the product face, wherein the tool wall portion (510) presents pores, which are provided by a plurality of channels (501 ) extending through the tool wall portion, from the product face to the rear face, wherein each channel (501 ) presents a channel opening (503) at the product face, wherein the porous product face (51 , 51a, 50b, 51c,d,e,f) comprises an at least partially threaded portion (57, 57a, 57b, 57c, 57d, 57e, 57f), wherein at least some of the channel openings (503) at the at least partly threaded portion (57, 57a, 57b, 57c, 57d, 57e, 57f) presents a channel flow direction (w a ), wherein an angle (P) between said channel flow direction (w a ) and a component (z) substantially parallel with a screwing direction of the tool is non-perpendicular, preferably less than 80°, less than 70° or less than 60°, more preferably less than 50°, less than 40°, less than 30° or less than 20°. 53. The tool according to claim 52, wherein at least some of the channel openings (503) on the product face at the at least partly threaded 65 portion (57a, 57b, 57c, 57d, 57e, 57f), comprise a downstream part (503a) and an upstream part (503b), as seen relative to a screwing direction of the tool. 54. The tool according to claim 52 or 53, wherein the at least partially threaded portion (57d, 57e, 57f) of the male tool (50d, 50e, 50f) comprises at least one partial thread (571 di , 571 d2, 571 ei, 571fi, 571 f2, 571 f 3 , 571 f 4 ). 55. The tool according to any one of claims 52-54, wherein the at least partially threaded portion (57d, 57e, 57f) of the male tool (50d, 50e, 50f) comprises at least two partial threads (571 di, 571 d2, 571 ei, 571fi, 571f2, 571 f 3 , 571f 4 ) separated by a gap (572fi , 572f 2 , 572f 3 , 572f 4 ). 56. The tool according to claim 54 or 55, wherein the at least one partial thread (571 di , 571 d 2 , 571 ei , 571 fi, 571 f 2 , 571 f 3 , 571 f 4 ) has a length (t) corresponding to about 1/32 to 1/3 of a turn, preferably 1/32 to 1/4 of a turn, 1/24 to 1/5 of a turn, 1/16 to 1/6 of a turn, or 1/12 to 1/8 of a turn. 57. The tool according to any one of claims 54-56, wherein the at least one partial thread (571 di, 571 d2, 571 ei, 571fi, 571f2, 571 f 3 , 571 f 4 ) have a thread rising angle (6), as measured relative to a plane perpendicular to a central axis (C) of the male tool, said angle (0) being larger than 0° and less than 90°, preferably 1 -5°, 5-10°, 10-15°, 15-20°, 20-25°, 25-30°, 30-35°, 35- 40°, 45-50°, 50-55°, 55-60°, 60-65°, 65-70°, 70-75°, 75-80° or 80-85°, most preferably 50-80°. 58. The tool according to any one of claims 54-57, wherein the at least one partial thread (571 di , 571 d2, 571 ei , 571 fi , 571 f2, 571 f 3 , 571 f 4 ) has a tapering end portion (575). 59. The tool according to claim 52 or 53, wherein the at least partially threaded portion (57a, 57b, 57c) of the male tool (50a, 50b, 50c) 66 comprises at least one continuous thread extending over a distance corresponding to one turn or more. 60. The tool according to any one of claims 52-59, wherein the male tool (50, 50a, 50b, 50c, 50d, 50e, 50f) substantially has a shape of a conical cylinder (59), wherein the first end (56) has a first diameter (d1), and a second end (58), opposite to the first end, has a second diameter (d2), wherein the second diameter (d2) is smaller than the first diameter (d1). 61. The tool according to claim 60, wherein a wall of the conical cylinder (59) tapers from the first end to the second end, with an angle (a) of 2-15° relative to an axial direction, preferably 2.5-12°, 3-10° or 4-6°. 62. The tool according to any one of claims 52-61 , wherein the at least partially threaded portion (57, 57a, 57b, 57c, 57d, 57e, 57f) presents a nonhomogeneous porosity. 63. The tool according to any one of claims 52-62, wherein the at least partially threaded portion (57, 57a, 57b, 57c, 57d, 57e, 57f) presents a higher porosity at a thread crest (53, 53a, 53b, 53c) than at a thread root (54, 54a, 54b, 54c). 64. The tool according to any one of claims 52-63, wherein the tool is rotatable. | 1. A closure system (100, 100a, 100b, 100c, 100d, 100e, 10Of , 100g, 10Oh, 10Oi, 10Oj, 100k, 1001, 100m), comprising: a pulp molded container (200, 200a, 200c, 200d, 200i, 200j, 200k, 200I 200m) comprising a wall portion (201 ) which surrounds a product space (2000) presenting a cross-sectional area, wherein said wall portion extends along an axial direction perpendicular to the cross-sectional area, between a first open end (203) and a second end (204) being axially opposite said first open end, wherein a first end wall portion (205) extending from said first open end has a first substantially conical sealing surface (206) presenting a first angle relative to the axial direction; and a pulp molded cap (300, 300a, 300b, 300c, 300d, 300e, 300f, 300g, 300h, 300i, 300j , 300k, 300I, 300m) having a second substantially conical sealing surface (306) presenting a second angle relative to the axial direction; wherein the first and second angles substantially match, and wherein one of said first and second substantially conical sealing surfaces (206, 306) presents at least one male partial thread (210, 310a) and the other one of said first and second substantially conical sealing surfaces (206, 306) presents at least one corresponding female partial thread (310, 210a). 22. A pulp molded container (200, 200a, 200c, 200d, 200i, 200j, 200k, 200I 200m), wherein the container comprises:a wall portion (201 ) which surrounds a product space (2000) presenting a cross-sectional area, wherein said wall portion extends along an axial direction perpendicular to the cross-sectional area, between a first open end (203) and a second end (204) being axially opposite said first open end, wherein a first end wall portion (205) extending from said first open end (203) has a substantially conical sealing surface (206), and wherein the substantially conical sealing surface (206) presents at least one partial thread (210). 23. A pulp molded cap (300, 300a, 300b, 300c, 300d, 300e, 300f, 300g, 300h, 300i, 300j, 300k, 300I, 300m) comprising: a substantially conical sealing surface (306), wherein the substantially conical sealing surface presents at least one partial thread (310). 37. A method for producing a cap or cap part from a pulp slurry, comprising: applying a pulp slurry layer (3) to a porous product face (51 , 51 a, 51 b, 51c, 51 d, 51 e, 51 f) of a male tool (50, 50a, 50b, 50c, 50d, 50e, 50f), wherein said porous product face of the male tool comprises an at least partially threaded portion (57, 57a, 57b, 57c, 57d, 57e, 57f); and in a first dewatering step, dewatering the pulp slurry layer (3) through said porous product face of the male tool. 52. A tool for producing a cap or cap part from a pulp slurry, wherein said tool is a male tool (50, 50a, 50b, 50c, 50d, 50e, 50f) comprising a self- supporting tool wall portion (510) having a product face (51 , 51 a, 50b, 51 c,51 d, 51 e, 51 f), adapted for contacting a pulp slurry layer, and a rear face (505) on the other side of the wall portion relative to the product face, wherein the tool wall portion (510) presents pores, which are provided by a plurality of channels (501 ) extending through the tool wall portion, from the product face to the rear face, wherein each channel (501 ) presents a channel opening (503) at the product face, wherein the porous product face (51 , 51a, 50b, 51c, 51 d, 51 e, 51 f) comprises an at least partially threaded portion (57, 57a, 57b, 57c, 57d, 57e, 57f), wherein at least some of the channel openings (503) at the at least partly threaded portion (57, 57a, 57b, 57c, 57d, 57e, 57f) presents a channel flow direction (wa), wherein an angle (P) between said channel flow direction (wa) and a component (z) substantially parallel with a screwing direction of the tool is non-perpendicular, preferably less than 80°, less than 70° or less than 60°, more preferably less than 50°, less than 40°, less than 30° or less than 20°.
95 | US2024166409A1 | Squeezable Tube Dispenser | A squeezable tube dispenser including a body, a nozzle, and a closure component. The body has an interior cavity for containing a substance. The nozzle is coupled to the body adjacent to an open top end of the body. The closure component includes a cover member that defines a cover cavity and a cap member protruding from an inner surface of the cover member into the cover cavity. The cap member defines a cap cavity. The cap member is detachably coupled to the nozzle via a friction fit with the nozzle nesting within the cap cavity of the cap member. The body and the cover member of the closure component are formed predominantly from a fibrous material and the nozzle and the cap of the closure component are formed from a plastic material. The squeezable tube dispenser has no more than 15% by weight of plastic. | 1. A squeezable tube dispenser comprising: a body comprising an interior cavity for containing a substance, a sealed bottom end, and an open top end; a nozzle coupled to the body adjacent to the open top end of the body, the nozzle defining a passageway into the internal cavity; and a closure component comprising: a cover member having a top portion and a sidewall portion, an inner surface of the top portion and an inner surface of the sidewall portion defining a cover cavity; and a cap member coupled to the inner surface of the top portion of the cover member and protruding downwardly therefrom into the cover cavity, the cap member comprising an inner surface that defines a cap cavity; wherein the cap member of the closure component is detachably coupled to the nozzle via a friction fit with the nozzle nesting within the cap cavity of the cap member; and wherein the body and the cover member of the closure component are formed predominantly from a fibrous material and the nozzle and the cap of the closure component are formed from a plastic material, and wherein the squeezable tube dispenser comprises no more than 15% by weight of plastic. 2. The squeezable tube dispenser according to claim 1 wherein the body comprises a main body component and a shoulder component that are coupled together. 3. The squeezable tube dispenser according to claim 1 wherein the body comprises a fibrous portion having an inner surface that faces the internal cavity and an outer surface that faces away from the internal cavity, a top portion of the body adjacent to the open top end comprising a plastic layer covering the inner surface of the fibrous portion, and wherein the nozzle comprises a sidewall portion and a flange portion extending from the sidewall portion, the flange portion of the nozzle being located within the internal cavity of the body and bonded to the plastic layer of the body. 4. The squeezable tube dispenser according claim 1 wherein the nozzle comprises a sidewall that extends from the open top end of the body and terminates at a distal end, the sidewall being tapered as it extends from the open top end of the body towards the distal end, and wherein the cap member of the closure component comprises a sidewall that extends from the inner surface of the top portion of the cover member, the sidewall of the cap member being tapered in a direction towards the top portion of the cover member. 5. The squeezable tube dispenser according to claim 4 wherein the body comprises a first longitudinal axis and wherein the sidewall of the nozzle has a first taper angle relative to the first longitudinal axis, and wherein the cap cavity comprises a second longitudinal axis and the sidewall of the cap member of the closure component has a second taper angle relative to the second longitudinal axis, the first and second taper angles being the same, and the first and second longitudinal axes being coincident when the closure member is coupled to the nozzle. 6. The squeezable tube dispenser according to claim 5 wherein the first and second taper angles are 1.72° and wherein each of the sidewall of the nozzle and the sidewall of the cap member has a 6% taper. 7. The squeezable tube dispenser according to claim 1 wherein the cap member of the closure component comprises a top portion that is bonded to the inner surface of the top portion of the cover member of the closure component, a sidewall portion extending downwardly from the top portion, and a flange portion extending downwardly and outwardly from the sidewall portion to a distal end of the cap member, the distal end of the cap member being located within the cover cavity. 8. The squeezable tube dispenser according to claim 7 wherein the sidewall portion of the cover member of the closure component terminates in a distal end, and wherein the distal end of the cap member is recessed relative to the distal end of the sidewall portion of the cover member. 9. The squeezable tube dispenser according to claim 7 further comprising one or more ribs extending from at least one of the top portion of the cap member and the sidewall portion of the cap member, and wherein when the closure component is coupled to the nozzle a distal end of the nozzle abuts against the one or more ribs to maintain a gap between the top portion of the cap member and the distal end of the nozzle. 10. The squeezable tube dispenser according to claim 1 wherein the top portion of the cover member comprises a fibrous portion having an inner surface that faces the cover cavity and a plastic portion that covers at least a portion of the inner surface of the fibrous portion, and wherein the cap member is bonded to the plastic portion of the top portion of the cover member. 11. The squeezable tube dispenser according to claim 1 wherein the nozzle and the cap member of the closure component are free of threads such that the closure component is coupled to the nozzle solely due to a friction fit engagement between the cap member and the nozzle. 12. The squeezable tube dispenser according to claim 10 wherein the nozzle and the cap member of the closure component are detachably coupled together solely via a Luer-slip engagement. 13. The squeezable tube dispenser according claim 1 wherein the cover member of the closure component is not directly attached to the nozzle or the body, a distal end of the cover member being adjacent to an outer surface of the body when the closure component is coupled to the nozzle. 14. The squeezable tube dispenser according to claim 1 wherein the cap member of the closure component comprises a top portion that is bonded to the inner surface of the top portion of the cover member, the top portion of the cap member comprising a central aperture. 15. The squeezable tube dispenser according to claim 1 wherein an entirety of the cap member is located within the cover cavity. 16. The squeezable tube dispenser according to claim 1 wherein the detachable coupling between the cap member and the nozzle is a Luer-slip coupling. 17. The squeezable tube dispenser according to claim 1 wherein the squeezable tube dispenser comprises no more than 10% by weight of plastic. 18. A squeezable tube dispenser comprising: a body comprising an interior cavity for containing a substance; a nozzle coupled to the body and defining a passageway into the internal cavity through which the substance is configured to be dispensed; and a closure component comprising: a cover member defining a cover cavity; and a cap member coupled to the cover member and protruding into the cover cavity, the cap member comprising an inner surface that defines a cap cavity; wherein the cap member and the nozzle have tapered sidewalls so that the cap member is detachably coupled to the nozzle via a Luer-slip connection with the nozzle nesting within the cap cavity of the cap member; and wherein the body and the cover member are formed predominantly from a fibrous material and the nozzle and the cap are formed from a plastic material, and wherein the squeezable tube dispenser comprises no more than 15% by weight of plastic. 19. The squeezable tube dispenser according to claim 18 wherein the squeezable tube dispenser comprises no more than 10% by weight of plastic. | 1. 1. A squeezable tube dispenser comprising: a body comprising an interior cavity for containing a substance, a sealed bottom end, and an open top end; a nozzle coupled to the body adjacent to the open top end of the body, the nozzle defining a passageway into the internal cavity; and a closure component comprising: a cover member having a top portion and a sidewall portion, an inner surface of the top portion and an inner surface of the sidewall portion defining a cover cavity; and a cap member coupled to the inner surface of the top portion of the cover member and protruding downwardly therefrom into the cover cavity, the cap member comprising an inner surface that defines a cap cavity; wherein the cap member of the closure component is detachably coupled to the nozzle via a friction fit with the nozzle nesting within the cap cavity of the cap member; and wherein the body and the cover member of the closure component are formed predominantly from a fibrous material and the nozzle and the cap of the closure component are formed from a plastic material, and wherein the squeezable tube dispenser comprises no more than 15% by weight of plastic. 18. 18. A squeezable tube dispenser comprising: a body comprising an interior cavity for containing a substance; a nozzle coupled to the body and defining a passageway into the internal cavity through which the substance is configured to be dispensed; and a closure component comprising: a cover member defining a cover cavity; and a cap member coupled to the cover member and protruding into the cover cavity, the cap member comprising an inner surface that defines a cap cavity; wherein the cap member and the nozzle have tapered sidewalls so that the cap member is detachably coupled to the nozzle via a Luer-slip connection with the nozzle nesting within the cap cavity of the cap member; and wherein the body and the cover member are formed predominantly from a fibrous material and the nozzle and the cap are formed from a plastic material, and wherein the squeezable tube dispenser comprises no more than 15% by weight of plastic.
96 | US2024317451A1 | BOTTLE | A bottle featuring a tubular body portion (13) formed in one piece by a spiral wound tube manufacturing process. A shoulder portion (11, 15) is joined to a first end of the body and a base portion (14) is joined to a second, opposite, end of the body potion. The shoulder portion is comprised of an inner shoulder (15) and an outer shoulder (11) that provide mutual support for a neck (12) and to provide a structurally familiar beverage package shape such as a flask or bottle. The neck may comprise a frustum shaped end (26) that engages with a mating surface (23) of the inner shoulder (15). | 1. A bottle, comprising: a tubular body portion; a shoulder portion joined at a first open end of the body potion; and a base portion joined at a second open end of the body portion; wherein the shoulder portion is comprised of a two-part construction, namely an inner shoulder joined to the body portion and an outer shoulder joined to the inner shoulder and/or body. 2. The bottle of claim 1 , wherein the tubular body portion, inner shoulder, outer shoulder and/or the base portion are formed by a pulp-based method or formed in one piece by a spiral wound tube manufacturing process. 3. The bottle of claim 2 , wherein the pulp-based method of forming is compression moulding. 4. The bottle of claim 1 , further comprising a neck portion configured for receiving a closure. 5. The bottle of claim 4 , wherein the neck portion is integrated in one piece with the inner shoulder or outer shoulder. 6. The bottle of claim 4 , wherein the neck portion is a separate piece, formed from compression moulded pulp, PET, PP or Polyethylene, attached to the shoulder portion. 7. The bottle of claim 6 , wherein the neck portion includes a tubular body and a flange at one end of the tubular body; and the shoulder portion includes an opening for receiving the tubular body of the neck therethrough, while the flange abuts the shoulder portion around the opening. 8. The bottle of claim 7 , wherein the tubular body of the neck portion includes a surface feature for receipt by the mating feature of a ring piece configured for surrounding the neck portion; such that the shoulder portion is sandwiched between the flange and the ring piece. 9. The bottle of claim 8 , wherein the surface feature is either an annular ridge or a thread. 10. The bottle of claim 4 , wherein the neck portion is comprised of at least one neck fitment having a tubular portion and a flared portion for engagement with a mating portion of the inner shoulder. 11. The bottle of claim 10 , further comprising an outer neck fitment for receiving the tubular portion. 12. The bottle of claim 10 , wherein the flared portion and mating portion are frustum shaped. 13. The bottle of claim 1 , wherein the inner and/or outer shoulder further comprise reinforcement elements, such as ribs. 14. The bottle of claim 13 , wherein the inner and outer shoulder comprise mutual reinforcement elements that mate together when the two-part construction is joined. 15. The bottle of claim 1 , wherein the inner shoulder portion and/or base portion comprises a channel and/or flange configured to be heat sealed, glued or welded to the tubular body portion. 16. (canceled). 17. The bottle of claim 1 , including an internal protective coating or lamination to render the bottle resistant to liquid egress. 18. The bottle of claim 1 , including an internal bag to render the bottle resistant to liquid egress. 19. The bottle of claim 1 , including an outer sleeve for covering at least a part of the tubular body portion. 20. The bottle of claim 19 , wherein the outer sleeve covers a join between the tubular body portion and the shoulder portion and/or the base portion. 21. (canceled). 22. A method of manufacturing a bottle, including the steps of: fabricating or providing a tubular main body formed in one piece by a spiral wound tube manufacturing process; joining an inner shoulder portion to one end of the tubular main body; joining an outer shoulder portion to the inner shoulder portion and/or the tubular main body; joining a base portion to the other end of the tubular main body. 23. (canceled). | 1. 1. A bottle, comprising: a tubular body portion; a shoulder portion joined at a first open end of the body potion; and a base portion joined at a second open end of the body portion; wherein the shoulder portion is comprised of a two-part construction, namely an inner shoulder joined to the body portion and an outer shoulder joined to the inner shoulder and/or body. 22. 22. A method of manufacturing a bottle, including the steps of: fabricating or providing a tubular main body formed in one piece by a spiral wound tube manufacturing process; joining an inner shoulder portion to one end of the tubular main body; joining an outer shoulder portion to the inner shoulder portion and/or the tubular main body; joining a base portion to the other end of the tubular main body.
97 | EP4334216A1 | BEVERAGE PACKAGING | A beverage package (10) is comprised of a bottle (11, 12, 13, 15) and an over-cap (16) that is received in interference fit at a ledge proximate a shoulder portion (12) of the bottle. The assembled package results in an elongate shape with substantially continuous side walls, e.g. in the transition between the main body and over-cap. The package is particularly suited for use as a gift pack and minimises additional packaging materials by utilising the bottle itself for forming half of the display/decorative surface; rather than requiring additional external cladding or a box. | 1. A beverage package, comprising: a bottle having a base, main body, shoulder and neck; an over-cap to be received at the main body of the bottle; wherein the main body and the over-cap are formed from paper, and the over cap conforms to a side wall of the main body, resulting in the beverage package being of elongate form with a substantially continuous side wall between the main body and over-cap. 2. The beverage package of claim 1, wherein the shoulder portion, where it meets the main body, comprises an annular flange/ledge configured for receiving an open rim of the over-cap. 3. The beverage package of claim 1 or 2, wherein the over cap connects with the bottle by an interference fit, threaded engagement, bayonet fitting, clip element and/or internal surface feature of the over cap cooperating with an inner cap closure of the neck. 4. The beverage package of any preceding claim, wherein the main body and the over cap comprise a uniform cross section about a longitudinal axis. 5. The beverage package of any preceding claim 1 to 3, wherein the main body and the over-cap comprise a diminishing or increasing cross section about a longitudinal axis. 6. The beverage package of any preceding claim, wherein sidewalls of the main body andr the over-cap are formed by a spiral wound paper method. 7. The beverage package of any preceding claim, wherein the neck is configured for receiving a closure. 8. The beverage package of any preceding claim, wherein the elongate form of the beverage package is substantially circular, oval or polygonal in cross section. 9. The beverage package of any preceding claim, wherein the base portion is seamed- rolled or bonded to the main body portion. 10. The beverage package of any preceding claim, including an internal protective coating or lamination to render the bottle resistant to liquid egress. 11. The beverage package of any preceding claim, including an internal bag to render the bottle resistant to liquid egress. 12. The beverage package of any preceding claim, including a sleeve and/or label for covering a join between the main body portion and over-cap. 13. The beverage package of claim 12, wherein the sleeve and/or label has heat-shrink properties. 14. A method of manufacturing a beverage package according to any preceding claim, including the steps of: fabricating or providing the bottle; removably joining an over cap to the main body, proximate the shoulder, to result in an elongate beverage package with uniform/continuous side walls; optionally applying a sleeve or label over the join between the main body and over-cap. | 1. A beverage package, comprising: a bottle having a base, main body, shoulder and neck; an over-cap to be received at the main body of the bottle; wherein the main body and the over-cap are formed from paper, and the over cap conforms to a side wall of the main body, resulting in the beverage package being of elongate form with a substantially continuous side wall between the main body and over-cap.
98 | US2016297556A1 | MULTI-BARRIER BOTTLES HAVING TABBED PREFORMS, AND METHODS OF FORMING THE SAME | Multi-barrier bottles having tabbed preforms, as well as methods of forming the same are disclosed. A tabbed preform includes an elongate body extending into a cavity of a first barrier, where the cavity is defined by at least one piece having a recess therein. The tabbed preform further includes at least one preform extension piece extending from the elongate body at a predetermined distance from a top surface of the elongate body. The at least one preform extension piece is sized and shaped to correspond to a size and a shape of the recess. | What is claimed is:1. 1. A tabbed preform comprising:an elongate body extending into a cavity of a first barrier, wherein the cavity is defined by at least one piece having a recess therein; andat least one preform extension piece extending from the elongate body at a predetermined distance from a top surface of the elongate body, wherein the at least one preform extension piece is sized and shaped to correspond to a size and a shape of the recess. 2. The tabbed preform ofclaim 1, further comprising at least one bead extending from the elongate body, wherein the at least one bead maintains a positioning of the tabbed preform with respect to the first barrier when the tabbed preform is coupled to the first barrier. 3. The tabbed preform ofclaim 2, wherein the at least one bead is located between the at least one preform extension piece and the top surface of the elongate body. 4. The tabbed preform ofclaim 2, wherein the at least one bead provides an indicator of an upper limit for placement of the first barrier with respect to the tabbed preform. 5. The tabbed preform ofclaim 1, wherein the tabbed preform is formed from at least one of the following: polyethylene terephthalate, a polyether block amide, nylon, polyurethane, polyethylene, biaxially-oriented polyethylene terephthalate, a fabric, and silicone. 6. The tabbed preform ofclaim 1, wherein:the at least one piece comprises a first piece and a second piece; andthe at least one preform extension piece is aligned with a seam between the first piece and the second piece. 7. The tabbed preform ofclaim 1, wherein the at least one preform extension piece comprises a plurality of preform extension pieces evenly spaced from one another around a circumference of the elongate body. 8. The tabbed preform ofclaim 1, wherein the at least one preform extension piece is an integral component of the tabbed preform. 9. The tabbed preform ofclaim 1, wherein the at least one preform extension piece is rigid. 10. The tabbed preform ofclaim 1, wherein the at least one preform extension piece is deformable. 11. The tabbed preform ofclaim 1, wherein the tabbed preform has a low profile. 12. A multi-barrier bottle comprising:a first barrier comprising a first piece that is shaped to define a cavity, wherein the first piece comprises a first recess; anda second barrier formed from a tabbed preform, the tabbed preform comprising:an elongate body extending into the cavity within the first barrier; anda first preform extension piece extending from the elongate body at a predetermined distance from a top surface of the elongate body, wherein the first preform extension piece is received in the first recess of the first barrier. 13. The multi-barrier bottle ofclaim 12, wherein the tabbed preform further comprises at least one bead extending from the elongate body around a circumference of the elongate body, wherein the at least one bead maintains a positioning of the tabbed preform with respect to the first barrier. 14. The multi-barrier bottle ofclaim 13, wherein the at least one bead is located between the first preform extension piece and the top surface of the elongate body. 15. The multi-barrier bottle ofclaim 13, wherein the first barrier comprises a second piece that comprises a second recess, wherein a second preform extension piece extends from the elongate body, wherein the second preform extension piece is received in the second recess of the first barrier. 16. The multi-barrier bottle ofclaim 12, wherein the tabbed preform is formed from at least one of the following: polyethylene terephthalate, a polyether block amide, nylon, polyurethane, polyethylene, biaxially-oriented polyethylene terephthalate, a fabric, and silicone. 17. The multi-barrier bottle ofclaim 12, wherein the first barrier is constructed of an ecologically friendly material. 18. The multi-barrier bottle ofclaim 12, further comprising a second preform extension piece, wherein the first preform extension piece and the second preform extension piece are substantially evenly spaced from one another around a circumference of the elongate body. 19. The multi-barrier bottle ofclaim 12, wherein the first preform extension piece is deformed within the first recess to couple the first barrier to the second barrier. 20. A multi-barrier bottle comprising:a first barrier comprising a first piece and a second piece that are shaped to define a cavity, wherein the first piece comprises a first recess and the second piece comprises a second recess; anda second barrier formed from a blow molded tabbed preform, the blow molded tabbed preform comprising:a tabbed preform with an elongate body extending into the cavity within the first barrier;first and second preform extension pieces extending from the elongate body at a predetermined distance from a top surface of the elongate body, wherein the first and second preform extension pieces are received in the first recess and the second recess of the first barrier;a plurality of beads extending from the elongate body around a circumference of the elongate body, wherein the plurality of beads are located between the first and second preform extension pieces and the top surface of the elongate body and maintain a positioning of the tabbed preform with respect to the first barrier such that the first barrier is in contact with at least one of the plurality of beads; andat least one of the plurality of beads extending from the elongate body around the circumference of the elongate body, wherein at least one of the plurality of beads maintains a positioning of the tabbed preform with respect to the first barrier. . | 1. 1. A tabbed preform comprising:an elongate body extending into a cavity of a first barrier, wherein the cavity is defined by at least one piece having a recess therein; andat least one preform extension piece extending from the elongate body at a predetermined distance from a top surface of the elongate body, wherein the at least one preform extension piece is sized and shaped to correspond to a size and a shape of the recess. 12. 12. A multi-barrier bottle comprising:a first barrier comprising a first piece that is shaped to define a cavity, wherein the first piece comprises a first recess; anda second barrier formed from a tabbed preform, the tabbed preform comprising:an elongate body extending into the cavity within the first barrier; anda first preform extension piece extending from the elongate body at a predetermined distance from a top surface of the elongate body, wherein the first preform extension piece is received in the first recess of the first barrier. 20. 20. A multi-barrier bottle comprising:a first barrier comprising a first piece and a second piece that are shaped to define a cavity, wherein the first piece comprises a first recess and the second piece comprises a second recess; anda second barrier formed from a blow molded tabbed preform, the blow molded tabbed preform comprising:a tabbed preform with an elongate body extending into the cavity within the first barrier;first and second preform extension pieces extending from the elongate body at a predetermined distance from a top surface of the elongate body, wherein the first and second preform extension pieces are received in the first recess and the second recess of the first barrier;a plurality of beads extending from the elongate body around a circumference of the elongate body, wherein the plurality of beads are located between the first and second preform extension pieces and the top surface of the elongate body and maintain a positioning of the tabbed preform with respect to the first barrier such that the first barrier is in contact with at least one of the plurality of beads; andat least one of the plurality of beads extending from the elongate body around the circumference of the elongate body, wherein at least one of the plurality of beads maintains a positioning of the tabbed preform with respect to the first barrier.
99 | US2010155396A1 | ENVIRONMENTALLY FRIENDLY LIQUID CONTAINER AND METHOD OF MANUFACTURE | A container for liquids comprising a first portion forming an approximate half container portion; a second portion forming an approximate half container portion, the first and second portions having a generally convex exterior shape with flange portions along perimeters thereof; a liquid impermeable barrier film being disposed on a concave interior portion of each of the first and second portions and extending onto the flange portions; the first and second portions being sealed together at the flange portions to form a liquid impermeable container; and there being provided a location on the container for the disposition of a closure device to allow contents of the container, once filled, to be removed. | 1. A container for liquids comprising: a first portion forming an approximate half container portion; a second portion forming an approximate half container portion, the first and second portions having a generally convex exterior shape with flange portions along perimeters thereof; a liquid impermeable barrier film being disposed on a concave interior portion of each of said first and second portions and extending onto said flange portions; said first and second portions being sealed together at said flange portions to form a liquid impermeable container; and there being provided a location on said container for the disposition of a closure device to allow contents of the container, once filled, to be removed. 2. The container of claim 1 , wherein the barrier films disposed on the flange portions of each of said first and second portions are fused together to seal the portions together. 3. The container of claim 1 , wherein the barrier films comprises separate barrier films that are fused together at the flange portions. 4. The container of claim 1 , wherein the barrier films comprise a pre-sealed fill pouch that fits between the first and second portions. 5. The container of claim 1 , further comprising a filling port in said container for filling said container with a liquid. 6. The container of claim 5 , wherein the filling port is disposed between the two portions at a place between the flanges, and wherein the filling port is sealed after the liquid is filled into the container by fusing the barrier film on each flange portion together. 7. The container of claim 1 , wherein the barrier film comprises a polymer film or a polymer foil laminate or a natural liquid barrier material. 8. The container of claim 1 , wherein the two portions are biodegradable. 9. The container of claim 1 , wherein the two portions are paper or bamboo. 10. The container of claim 2 , wherein the two portions are fused together by heating, radio frequency heating, inductive heating, pressure sealing, using bondable natural materials or an adhesive. 11. The container of claim 1 , wherein the closure device comprises parts of said first and second portions forming a first smaller part of said container joined at portions of said flanges that is frangibly connected to a second larger part of said container, the first smaller part being capable of being torn away from said second larger part to allow dispensing of the contents of said container through the opening thus formed. 12. The container of claim 11 , wherein the two parts of said first and second portions forming the first smaller part of said container are sealed together near the frangible connection but not otherwise sealed together, whereby, after being removed at the frangible connection, they can be separated. 13. The container of claim 12 , wherein the two parts are interlocked together whereby an inner one of the two parts form a convex sanitary plug for the opening. 14. The container of claim 13 , wherein the convex plug is shaped to fit into and seal the opening in the container formed when the smaller portion is removed, for resealing said container as desired. 15. The container of claim 14 , further comprising an opening in said flange for attaching at least one of the first and second parts thereto. 16. The container of claim 1 , wherein the closure device comprises a circular opening having a screw thread for receiving a screw on/off sealing cap. 17. The container of claim 1 , wherein a plurality of containers are packaged together along joined flanges that can be broken apart at perforations. 18. The container of claim 17 , wherein the plurality of containers are packaged in a six pack with breakable connector flanges between adjacent pluralities of connected containers. 19. The container of claim 18 , further comprising a shipping holder/merchandiser for holding during transit and display of plural six packs of said containers. 20. The container of claim 1 , further comprising embossed or graphic/printed matter displayed on an exterior surface of said container. 21. The container of claim 1 , further wherein the exterior surface is colorized. 22. The container of claim 5 , wherein the filling port comprises a sealing tube extending from the container comprising respective sealed together portions of said barrier film. 23. The container of claim 22 , wherein the sealing tube is cut off after the container is filled with a liquid and sealed. 24. The container of claim 1 , wherein the barrier film is disposed on concave interior portions of each of the first and second portions and attached to the concave portions by an electrostatic discharge or adhesive. 25. The container of claim 1 , wherein the film has folded in expansion bellows to allow it to conform to the concave portions. 26. The container of claim 1 , wherein the film barriers for each of the first and second portions are continuously fused together to form a liquid impermeable seal. 27. The container of claim 26 , wherein the film barriers for each of the first and second portions are also adhered to the flanges of the first and second portions. 28. The container of claim 27 , wherein the first and second portions are continuously adhered to the film barrier. 29. The container of claim 28 , wherein the first and second portions are intermittently adhered to the film barriers. 30. The container of claim 16 , wherein the screw on/off cap is made of a biodegradable material including a sealing liner for sealing to a closure fitment provided on said first and second portions. 31. The container of claim 30 , wherein the screw on/off cap has a plurality of indents to hold the liner in place. 32. The container of claim 30 , wherein said closure fitment is sealingly received on said first and second portions and has a screw thread for receiving the screw on/off cap. 33. The container of claim 32 , wherein the liner has thread portions to engage the threads on the closure fitment. 34. The container of claim 33 , wherein the liner bends at a right angle vertically along the side of the screw cap between indents so that said thread portions engage the threads on the closure fitment. 35. A method for making a container for liquids comprising: forming a first portion forming an approximate half container portion; forming a second portion forming an approximate half container portion, the first and second portions having a generally convex exterior shape with flange portions along perimeters thereof; disposing a liquid impermeable barrier film on a concave interior portion of each of said first and second portions and extending onto said flange portions; sealing said first and second portions together at said flange portions to form a liquid impermeable container; and providing a location on said container for the disposition of a closure device to allow contents of the container, once filled, to be removed. 36. The method of claim 35 , further comprising sealing the barrier films disposed on the flange portions of each of said first and second portions together to seal the portions together. 37. The method of claim 35 , wherein the barrier films comprises separate barrier films that are fused together at the flange portion. 38. The method of claim 35 , wherein the step of disposing barrier films comprises disposing a pre-sealed fill pouch that fits between the first and second portions. 39. The method of claim 35 , further comprising providing a filling port in said container for filling said container with a liquid. 40. The method of claim 39 , further comprising providing the filling port between the two portions at a place between the flanges, and sealing the filling port after the liquid is filled into the container by fusing the barrier film on each flange portion together. 41. The method of claim 35 , wherein the barrier film comprises a polymer film or a polymer foil laminate. 42. The method of claim 35 , wherein the two portions are biodegradable. 43. The method of claim 35 , wherein the two portions are paper or bamboo. 44. The method of claim 36 , wherein the two portions are fused together by radio frequency heating, inductive heating or an adhesive. 45. The method of claim 35 , further comprising providing the closure device as a tear-off portion. 46. The method of claim 35 , further comprising providing the closure device as a screw on/off cap that fits onto a threaded neck of the container. 47. The method of claim 35 , further comprising providing a plurality of containers packaged together along joined flanges that can be broken apart at perforations. 48. The method of claim 47 , further comprising packaging the plurality of containers packaged in a six pack with breakable connector flanges between adjacent pluralities of connected containers. 49. The method of claim 48 , further comprising providing a shipping holder/merchandiser for holding during transit and display of plural six packs of said containers. 50. The method of claim 35 , further comprising providing embossed or graphic/printed matter displayed on an exterior surface of said container. 51. The method of claim 39 , further comprising providing the filling port as a sealing tube extending from the container comprising respective sealed together portions of said barrier film. 52. The method of claim 51 , further comprising cutting off the sealing tube after the container is filled with a liquid and sealed. 53. The method of claim 35 , further comprising providing the barrier film on concave inner surfaces of each of the first and second portions and attached to the concave surfaces by an electrostatic discharge or adhesive. 54. The method of claim 35 , further comprising providing the film with folded in expansion bellows to allow it to conform to the concave portion. 55. The method of claim 35 , further comprising continuously fusing the film barriers for each of the first and second portions together to form a liquid impermeable seal. 56. The method of claim 55 , wherein the film barriers for each of the first and second portions are also adhered to the flanges of the first and second portions. 57. The method of claim 56 , wherein the first and second portions are continuously adhered to the film barrier. 58. The method of claim 57 , wherein the first and second portions are intermittently adhered to the film barriers. 59. The method of claim 46 , wherein the screw on/off cap is made of a biodegradable material including a sealing liner for sealing to a closure fitment provided on said first and second portions. | 1 . A container for liquids comprising: a first portion forming an approximate half container portion; a second portion forming an approximate half container portion, the first and second portions having a generally convex exterior shape with flange portions along perimeters thereof; a liquid impermeable barrier film being disposed on a concave interior portion of each of said first and second portions and extending onto said flange portions; said first and second portions being sealed together at said flange portions to form a liquid impermeable container; and there being provided a location on said container for the disposition of a closure device to allow contents of the container, once filled, to be removed. 35 . A method for making a container for liquids comprising: forming a first portion forming an approximate half container portion; forming a second portion forming an approximate half container portion, the first and second portions having a generally convex exterior shape with flange portions along perimeters thereof; disposing a liquid impermeable barrier film on a concave interior portion of each of said first and second portions and extending onto said flange portions; sealing said first and second portions together at said flange portions to form a liquid impermeable container; and providing a location on said container for the disposition of a closure device to allow contents of the container, once filled, to be removed.
100 | EP3204556A1 | A SYSTEM AND A METHOD FOR PRODUCING A MOLDED ARTICLE, SUCH AS A BOTTLE | The invention relates to system (10) for producing a molded article, in particular a bottle-shaped article (5), from pulp, said system (10) comprising a pressure device for applying a pressure to the pulp, a first compressor (16), and a split mold (20) having a central first cavity (21), said first cavity (21) having an opening (22) for supplying said pulp to said first cavity (21), one or more further cavities (24) together surrounding said first cavity (21), and a wall (23) separating said first cavity (21) from said one or more further cavities (24), said wall (23) having a structure allowing for fluid to flow between said first cavity (21) and said one or more further cavities (24), said wall (23) having a first surface (23') facing the interior of said first cavity (21) and being for a layer (7) of said pulp deposited thereon, characterised in said first compressor (16) being configured for establishing a temporary elevated fluid pressure of more than 1 bar in said one or more further cavities (24). | 1. A system (10) for producing a molded article, in particular a bottle-shaped article (5), from pulp, said system (10) comprising : a pressure device for applying a pressure onto the pulp, a first compressor (16), and a split mold (20) having - a central first cavity (21), - said first cavity (21) having an opening (22) for supplying said pulp to said first cavity (21), - one or more further cavities (24) together surrounding said first cavity (21) , and - a first surface (23') facing the interior of said first cavity (21) and being for a layer (7) of said pulp, said first surface (23') allowing for fluid to flow between said first cavity (21) and said one or more further cavities (24), characterised in said first compressor (16) being configured for establishing a temporary elevated fluid pressure of more than 1 bar in said one or more further cavities (24) . 2. The system (10) according to claim 1, wherein the pressure device is an expandable pressing tool (25) having a hollow inside, wherein the system further comprises a heating device (30), said heating device (30) being configured for heating said expandable pressing tool (25), and wherein the opening (22) is also for insertion of said expandable pressing tool (25) into said first cavity (21). 3. The system (10) according to claim 1, wherein the pressure device is adapted to supply superheated and pressurized steam into the central first cavity (21) of the split mold (20) to apply a pressure onto the pulp. 4. The system of any of the preceding claims, said first compressor (16) being configured for establishing a temporary elevated fluid pressure of at least 4 bar in said one or more further cavities (24). 5. The system of claim 2 or claim 4 when dependent on claim 2, including a second compressor (17) configured for inflating said expandable pressing tool (25) by establishing an inside pressure in said expandable pressing tool (25). 6. The system according to any of the previous claims, including a wall (23) separating said first cavity (21) from said one or more further cavities (24), said wall (23) having said first surface (23'), an opposite second surface (23") of said wall (23) being oriented towards said one or more further cavities (24). 7. The system according to any of the previous claims, said one or more further cavities (24) being in a porous material. 8. The system according to claim 6 or claim 7 when dependent on claim 6, said wall (23) and said one or more further cavities (24) being an integral structure. . 9. The system according to claim 2 or any of claims 4-8 when dependent on claim 2, said heating device (30) being configured for heating and for inflating said expandable pressing tool (25) by establishing an inside pressure in said expandable pressing tool (25) . 10. The system according to claim 2 or any of claims 4-9 when dependent on claim 2, including a control device (C) operable to establish simultaneously the same, or essentially the same, elevated pressure in said one or more further cavities (24) as inside said expandable pressing tool (25). 11. The system according to claim 6 or any of claims 7-10 when dependent on claim 6, said wall (23) comprising a porous structure. 12. The system according to claim 6 or any of claims 7-11 when dependent on claim 6, said wall (23) including bores (B) extending between said first cavity (21) and said one or more further cavities (24) and allowing for said fluid flow. 13. The system according to any of the previous claims, said first surface (23') being defined by a net. 14. The system according to claim 2 or any of claims 4-13 when dependent on claim 2, said expandable pressing tool (25) being impermeable, or substantially impermeable. 15. The system according to claim 2 or any of claims 4-14 when dependent on claim 2, said heating device (30) supplying a fluid heating medium to the interior of said expandable pressing tool (25), for said heating of said expandable pressing tool (25). 16. The system according to claim 2 or any of claims 4-15 when dependent on claim 2, said heating device (30) comprising a movably mounted heat energy source arranged to move into said first cavity (21), preferably together with said expandable pressing tool (25), for said heating of said expandable pressing tool (25), such as by microwaves. 17. The system according to the previous claim, said heat energy source (30) being arranged to move into an interior of said expandable pressing tool. . 18. The system according to any of the previous claims, further including a drying station with : a drying mold having a wall defining a drying mold cavity for receiving a molded article from said split mold, a hollow expandable molded article pressing tool, a molded article heating device, - said molded article heating device being configured for heating said molded article received in said drying mold cavity, said drying mold having an opening for insertion of said expandable molded article pressing tool into said drying mold cavity, said molded article heating device being configured for insertion into said molded article pressing tool or being configured for heating said wall of said drying mold cavity. 19. The system according to any of the previous claims, including a pulp delivery device (15) for depositing said layer (7) of said pulp on said first surface (23')-. 20. The system according to the previous claim, said pulp delivery device (15) comprising a tubular tool (18) insertable into said first cavity (21) through said opening (22). . 21. A method for producing a molded article, in particular a bottle-shaped article (5), from pulp, using a system comprising : - a pulp delivery device (15), - an expandable pressing tool (25) having a hollow inside, - a heating device (30), - said heating device (30) being configured for heating said expandable pressing tool (25), - a first compressor (16), and - a split mold (20) having - a central first cavity (21), - said first cavity (21) having an opening (22) for supplying said pulp to said first cavity (21) and for insertion of said expandable pressing tool (25) into said first cavity (21), - one or more further cavities (24) together surrounding said first cavity (21), and - a first surface (23') facing the interior of said first cavity (21) and being for a layer (7) of said pulp, said first surface (23') allowing for fluid to flow between said first cavity (21) and said one or more further cavities (24), - said first compressor (16) being configured for establishing an elevated fluid pressure of more than 1 bar in said one or more further cavities (24), - a second compressor (17) or pressure generator (30) configured for inflating said expandable pressing tool (25) by establishing an inside pressure (P) in said expandable pressing tool (25), said method comprising the following steps: a. depositing said layer (7) of said pulp onto said first surface (23'), b. inserting said expandable pressing tool (25) into said first cavity (21), cthen establishing said inside pressure (P) inside said expandable pressing tool (25), to press said expandable pressing tool (25) against said layer (7) of pulp deposited onto said first surface (23'), characterised in d. then establishing, in said one or more further cavities (24), an elevated fluid pressure of more than 1 bar, e. before, simultaneously or after said step d activating said heating device (30) to heat said expandable pressing tool (25) pressing against said layer (7), fthen releasing said pressure inside said one or more further cavities (24) while maintaining a higher inside pressure inside said expandable pressing tool pressing against said layer (7), and g. optionally deactivating said heating device (30) and withdrawing said expandable pressing tool (25) from said first cavity (21), and removing said molded article (5) from said split mold (20) . 22. The method of claim 21, said inside pressure (P) inside said expandable pressing tool (25) established in step c being higher than 4 bar, said heating in step e being so as to superheat liquid only in a portion of said layer (7) nearest said expandable pressing tool (25). 23. The method of claim 21, said elevated fluid pressure being between 70% and 100%, preferably between 90% and 100%, of said pressure (P) inside said expandable pressing tool (25) established in step c, said heating in step e being so as to superheat liquid only in a portion of said layer (7) nearest said expandable pressing tool (25). 24. The method according to any of claims 21-23, wherein superheated liquid in said pulp nearest said expandable pressing tool drives liquid through said wall (23) into said one or more further cavities (24). 25. The method of any of claims 21-24, said inside pressure (P) established in step c being higher than 6 bar, preferably between 7-8 bar, said pressure established in said one or more further cavities (24) in said step d being identical, or substantially identical, to said inside pressure (P) inside said expandable pressing tool (25) established in step c. 26. The method of any of claims 21-25, wall (23) separating said first cavity (21) from said one or more further cavities (24), said wall (23) having said first surface (23'), an opposite second surface (23") of said wall (23) being oriented towards said one or more further cavities (24). | 1. A system (10) for producing a molded article, in particular a bottle-shaped article (5), from pulp, said system (10) comprising : a pressure device for applying a pressure onto the pulp, a first compressor (16), and a split mold (20) having - a central first cavity (21), - said first cavity (21) having an opening (22) for supplying said pulp to said first cavity (21), - one or more further cavities (24) together surrounding said first cavity (21) , and - a first surface (23') facing the interior of said first cavity (21) and being for a layer (7) of said pulp, said first surface (23') allowing for fluid to flow between said first cavity (21) and said one or more further cavities (24), characterised in said first compressor (16) being configured for establishing a temporary elevated fluid pressure of more than 1 bar in said one or more further cavities (24) 21. A method for producing a molded article, in particular a bottle-shaped article (5), from pulp, using a system comprising : - a pulp delivery device (15), - an expandable pressing tool (25) having a hollow inside, - a heating device (30), - said heating device (30) being configured for heating said expandable pressing tool (25), - a first compressor (16), and - a split mold (20) having - a central first cavity (21), - said first cavity (21) having an opening (22) for supplying said pulp to said first cavity (21) and for insertion of said expandable pressing tool (25) into said first cavity (21), - one or more further cavities (24) together surrounding said first cavity (21), and - a first surface (23') facing the interior of said first cavity (21) and being for a layer (7) of said pulp, said first surface (23') allowing for fluid to flow between said first cavity (21) and said one or more further cavities (24), - said first compressor (16) being configured for establishing an elevated fluid pressure of more than 1 bar in said one or more further cavities (24), - a second compressor (17) or pressure generator (30) configured for inflating said expandable pressing tool (25) by establishing an inside pressure (P) in said expandable pressing tool (25), said method comprising the following steps: a. depositing said layer (7) of said pulp onto said first surface (23'), b. inserting said expandable pressing tool (25) into said first cavity (21), cthen establishing said inside pressure (P) inside said expandable pressing tool (25), to press said expandable pressing tool (25) against said layer (7) of pulp deposited onto said first surface (23'), characterised in d. then establishing, in said one or more further cavities (24), an elevated fluid pressure of more than 1 bar, e. before, simultaneously or after said step d activating said heating device (30) to heat said expandable pressing tool (25) pressing against said layer (7), fthen releasing said pressure inside said one or more further cavities (24) while maintaining a higher inside pressure inside said expandable pressing tool pressing against said layer (7), and g. optionally deactivating said heating device (30) and withdrawing said expandable pressing tool (25) from said first cavity (21), and removing said molded article (5) from said split mold (20)
101 | EP2035625A1 | INSTALLATION AND METHOD FOR PRODUCING PRODUCTS MADE FROM PAPER PULP | The invention relates to a method and an installation (1) for producing products from paper pulp comprising the steps of bringing a blank mould (5) into engagement with paper pulp by a translatoric movement, providing underpressure on at least a part of the surface of said blank mould for producing a blank, disengaging the blank mould from the paper pulp by a translatoric movement and subsequently pivoting the blank mould, releasing the blank from the blank mould into a heatable press mould (7) for drying and curing and subsequently releasing it from said press mould. | 1. An installation for producing products from paper pulp comprising - a vessel for paper pulp, at least one platform adapted to carry at least one blank mould, said platform is further adapted to engage and disengage the blank mould with the paper pulp in said vessel by a translatoric movement of the platform and having means for pivoting, - means for creating underpressure on at least a part of the surface of said blank mould for producing a blank, and at least two heatable press moulds adapted to receive said blank from the blank mould for drying and curing. 2. An installation according to claim 1, wherein said at least two heatable press moulds are positioned on opposite sides of said platform. 3. An installation according to claim 1 or 2, wherein said blank mould is made from a sheet material having penetrations or from a fine meshed material. 4. An installation according to any one of the preceding claims, wherein said sheet material or fine meshed material has a penetration size or a mesh size respectively of less than 0.5 mm 2 , such as less than 0.1 mm 2 , such as less than 0.05 mm 2 , such as less than 0.02 mm 2 , such as less than 0.017 mm 2 . 5. An installation according to any one of the preceding claims, wherein said press mould comprises an inner and an outer form part. 6. An installation according to claim 5, further comprising a heating element in said inner and/or outer form part. 7. An installation according to claim 6, wherein said heating element uses electricity for generating the heat. 8. An installation according to any one of the preceding claims, further comprising means for releasing the blank from the blank mould. 9. An installation according to any one of the preceding claims, further comprising means for releasing the blank from the press mould. 10. An installation according to any one of claims 1-9, further comprising means for delivering paper pulp to said vessel from an external source. 11. An installation according to any one of claims 1-10, further comprising means for 5 transporting the cured blank to a packaging area. 12. An installation according to any one of claims 1-11, further comprising means for engagement with a transportation device. 13. 10 13. An installation according to any one of claims 1-12 having external dimensions adapted to fit within the cross section of a 20 or 40 foot container. 14. A method for producing products from paper pulp comprising the steps of. 15 - bringing a blank mould into engagement with paper pulp by a translatoric movement of the blank mould, providing underpressure on at least a part of the surface of said blank mould for producing a blank, disengaging the blank mould from the paper pulp by a translatoric movement 20 thereof and subsequently pivoting the blank mould, releasing the blank from the blank mould into a heatable press mould for drying and curing and subsequently releasing it from said press mould. 15. A method according to claim 14, wherein the step of releasing the blank from the blank 25 mould is performed by alternating the release between two heatable press moulds positioned on opposite sides of said blank mould. 16. A method according to any one of claims 14 or 15, wherein the pivoting angle of the blank mould is between 0° and 270°, such as between 45° and 225°, such as 180°. 30. 17. A method according to any one of claims 14 -16, wherein the blank is received by a negative form part of the press mould whereupon a positive form part of the press mould is brought into engagement with said blank so as to dry and cure said blank between said parts of the press mould. 35. 18. A method according to any one of claims 14-17, further comprising a step of transporting the finished product to a packaging area. 19. A paper pulp product produced by a method according to any of the claims 14-18. 20. A paper pulp product according to claim 19, characterized in having well-defined and even edges. 21. A paper pulp product according to any one of claims 19 or 20, further characterized in that one or more parts of the surface has a draft angle in relation to vertical of less than 8°, such as less than 7°, such as less than 6°, such as less than 5°, such as less than 4°, such as 3°. | 1. An installation for producing products from paper pulp comprising - a vessel for paper pulp, at least one platform adapted to carry at least one blank mould, said platform is further adapted to engage and disengage the blank mould with the paper pulp in said vessel by a translatoric movement of the platform and having means for pivoting, - means for creating underpressure on at least a part of the surface of said blank mould for producing a blank, and at least two heatable press moulds adapted to receive said blank from the blank mould for drying and curing. 14. A method for producing products from paper pulp comprising the steps of 15 - bringing a blank mould into engagement with paper pulp by a translatoric movement of the blank mould, providing underpressure on at least a part of the surface of said blank mould for producing a blank, disengaging the blank mould from the paper pulp by a translatoric movement 20 thereof and subsequently pivoting the blank mould, releasing the blank from the blank mould into a heatable press mould for drying and curing and subsequently releasing it from said press mould.
102 | US2012132361A1 | MANUAL CONTAINER ASSEMBLY AND LINER INTEGRATION FIXTURE FOR PULP-MOLDED SHELL WITH POLYMER LINER CONTAINER SYSTEMS | A method of using a assembly facilitator for a pulp-molded shell with polymer liner containing systems to precisely create a integral pulp molded shell is disclosed along with the assembly facilitator itself | 1. A method of using a assembly device for a pulp-molded shell with polymer liner containing systems to precisely create a integral pulp molded shell comprising; receiving a first surface of a first part of a pulp shell and a second surface of a second part of the pulp shell; preparing a connection facilitator to assist in connecting the first part of the pulp shell and the second part of the pulp shell; setting the assembly device in an open position; inserting the first part of the pulp shell and the second part of the pulp shell into the dedicated cavities of the device, registering and inserting a fitment with the liner into the assembly device; aligning the fitment with the alignment protuberance in the pulp shell; closing the assembly device to bring the pulp shell parts together in a controlled and aligned way around the fitment and the liner; and introducing pressurized gas into the liner through the fitment. 2. The method of claim 1 , wherein the connection facilitator comprises at least one selected from a group comprising: a mechanical connection; a physical connection; and an adhesive connection. 3. The method of claim 2 , wherein the adhesive connection comprises an adhesive selected from a group comprising: a pressure sensitive adhesive; a heat activated adhesive; and a hot melted adhesive. 4. The method of claim 1 , wherein the assembly device further comprises a latch system to apply pressure to the shell parts. 5. The method of claim 4 , wherein the latch system applies a variety of pressure to the shell parts. 6. The method of claim 1 , wherein the assembly device further comprises one or more alignment assistance devices wherein the alignment assistant device is selected from a group comprising hinges, rods, pivots, guides, slots, chains, pistons and axles. 7. The method of claim 1 , further comprising a horizontal member that fits around the protuberance and keeps the liner and fitment from unintentionally being pulled out of the container. 8. The method of claim 1 , wherein the assembly device further comprises a retention feature that is removable and specific to the container being manufactured. 9. The method of claim 8 , wherein the container comprises a spout and that spout comprises a drain hole that drains back into the liner. 10. The method of claim 1 , wherein the assembly device further comprises holes to allow the assembled container to be easily removed from the assembly device. 11. The method of claim 1 , wherein the bottle assembly device holds a plurality of containers. 12. The method of claim 1 , wherein multiple assembly devices rotate to be assembled. 13. The method of claim 1 , wherein the assembly device comprises variable features that are replaceable for different bottle types and shapes. 14. The method of claim 13 , wherein variable features comprises features selected from a group comprising specific bottle cavity shape, the fitment cavity shape, handle or clasp for different pressure application, items to accommodate for different pulp wall thicknesses. 15. The method of claim 1 , wherein the bottle has double walls comprising nesting two shells together and gluing them together to create double-walled parts. 16. An assembly device to assist in precisely creating a pulp-molded shell with polymer liner container comprising: a first part of the assembly device adapted to receive a first pulp shell part in a cavity wherein the first shell part has a first surface that is adapted to receive a connection facilitator; a second part of the assembly device adapted to receive a second pulp shell part in a cavity wherein the second shell part has a second surface that is adapted to receive a connection facilitator; and an alignment device that assists in aligning the first part of the assembly device and the second part of the assemble device from an open state to a closed state such that the first surface and second surface are connected in a controlled manner around a liner with a fitment using the connection facilitator wherein the fitment has an alignment protuberance that interfaces with an alignment receiver on the pulp shell. 17. The assembly device of claim 16 , further comprising a latch system that is adapted to assist in connecting the first part of the pulp shell and the second part of the pulp shell with varying pressure. 18. The assembly device of claim 16 , further comprising a retention feature that is removable and specific to the container being manufactured. 19. The assembly device of claim 16 , wherein the assembly device further comprises holes to allow the assembled container to be easily removed from the assembly device. 20. The assembly device of claim 16 , wherein the assembly device comprises variable features that are replaceable for different bottle types and shapes and wherein the variable features comprises features selected from a group comprising specific bottle cavity shape, the fitment cavity shape, handle or clasp for different pressure application, items to accommodate for different pulp wall thicknesses. | 1. 1. A method of using a assembly device for a pulp-molded shell with polymer liner containing systems to precisely create a integral pulp molded shell comprising;receiving a first surface of a first part of a pulp shell and a second surface of a second part of the pulp shell;preparing a connection facilitator to assist in connecting the first part of the pulp shell and the second part of the pulp shell;setting the assembly device in an open position;inserting the first part of the pulp shell and the second part of the pulp shell into the dedicated cavities of the device,registering and inserting a fitment with the liner into the assembly device;aligning the fitment with the alignment protuberance in the pulp shell;closing the assembly device to bring the pulp shell parts together in a controlled and aligned way around the fitment and the liner; andintroducing pressurized gas into the liner through the fitment. 16. 16. An assembly device to assist in precisely creating a pulp-molded shell with polymer liner container comprising:a first part of the assembly device adapted to receive a first pulp shell part in a cavity wherein the first shell part has a first surface that is adapted to receive a connection facilitator;a second part of the assembly device adapted to receive a second pulp shell part in a cavity wherein the second shell part has a second surface that is adapted to receive a connection facilitator; andan alignment device that assists in aligning the first part of the assembly device and the second part of the assemble device from an open state to a closed state such that the first surface and second surface are connected in a controlled manner around a liner with a fitment using the connection facilitator wherein the fitment has an alignment protuberance that interfaces with an alignment receiver on the pulp shell.
103 | US2020318288A1 | COMPOSITION FOR PROVIDING GREASE AND WATER RESISTANT PROPERTIES WITHOUT USE OF A FLUORINATED COMPOUND, METHOD OF MAKING THE COMPOSITION, AND PULP MOLDED ARTICLE MADE BY THE METHOD THEREOF | A food-safe composition and resulting article with grease and water resistance properties comprised of a petroleum wax based aqueous emulsion, a food-safe coating formulation, and an alkyl ketene dimer (AKD), wherein the composition exhibits grease and water resistant properties without a fluorinated compound present in the composition. A method of making the composition and a method of using the composition to form pulp molded articles such as food-safe containers and other pulp-based food packaging and utensils are provided. | What is claimed is:1. 1. An article comprising:a natural fiber,an alkyl ketene dimer (AKD),a food-safe coating formulation, anda petroleum wax based aqueous emulsion. 2. The article according toclaim 1, wherein the article is molded, shaped, or both. 3. The article according toclaim 1, wherein the article does not comprise a fluorinated compound. 4. The article according toclaim 1, wherein the article is food-safe. 5. The article according toclaim 1, wherein the natural fiber is a sugarcane fiber. 6. The article according toclaim 5, wherein the sugarcane fiber is a bleached or white sugarcane fiber. 7. The article according toclaim 5, wherein the sugarcane fiber is an unbleached sugarcane fiber. 8. The article according toclaim 1, wherein the food-safe coating formulation comprises a component selected from the group consisting of vinyl acetate-vinyl alcohol polymer; 1,2-benzisothiazolin-3-one; dipropylene glycol; and a combination thereof. 9. An article comprising:at least 95% of a natural fiber,at least 0.15% of an alkyl ketene dimer (AKD),at least 0.1% of a petroleum wax based aqueous emulsion,and less than 1% vinyl acetate-vinyl alcohol polymerwherein said article exhibits grease resistant properties and is suitable for food contact. 10. The article according toclaim 9, wherein the article is molded from a pulp composition. 11. The article according toclaim 9, wherein the article is formed as one of a tray, a container, a lid, a cup, a plate, a bowl, and a utensil. 12. The article according toclaim 9, wherein the article is compostable in an industrial composting facility. 13. The article according toclaim 9, wherein the article has a thickness of less than 2 millimeters. 14. The article according toclaim 9, wherein the article has a thickness of at least 0.5 millimeters. 15. An article comprising:96% to 99.65% of a natural fiber,15% to 1.1% of an alkyl ketene dimer (AKD),1% to 1.9% of a food-safe coating formulation, and1% to 1% of a petroleum wax based aqueous emulsion,wherein the percentages are weight percentages based on dry weight formulation of the article. 16. The article according toclaim 15, wherein the article is a food-safe article molded from a pulp composition, the article exhibiting grease and water resistant properties. 17. The article according toclaim 15, wherein the pulp composition is characterized by absence of a fluorinated compound. 18. The article according toclaim 15, wherein the article is formed as one of a tray, a container, a lid, a cup, a plate, a bowl, and a utensil. 19. The article according toclaim 15, wherein the article has a thickness of less than 2 millimeters. 20. The article according toclaim 15, wherein the article has a thickness of at least 0.5 millimeters. 21. An additive composition comprising:a food-safe coating formulation,a petroleum wax based aqueous emulsion, andan alkyl ketene dimer (AKD). 22. The additive composition according toclaim 21, wherein the additive composition further comprises a component selected from the group consisting of a retention aid, a sizing agent, a pigment, dye, other colorant, and a combination thereof. 23. The additive composition according toclaim 21, wherein the food-safe coating formulation is present in an amount of 35 weight % to 55 weight % based on the total weight of the additive composition. 24. The additive composition according toclaim 21, wherein the petroleum wax based aqueous emulsion is present in an amount of 15 weight % to 35 weight % based on the total weight of the additive composition. 25. The additive composition according toclaim 21, wherein the AKD is present in an amount of 20 weight % to 40 weight % based on the total weight of the additive composition. 26. The additive composition according toclaim 21, wherein the additive composition is in a form of an emulsion. 27. The additive composition according toclaim 26, wherein the emulsion comprises 15 weight % to 35 weight % of total active solids. 28. The additive composition according toclaim 27, wherein the total active solids is comprised of 1 weight % to 20 weight % is the food-safe coating formulation, 1 weight % to 20 weight % of the petroleum wax based aqueous emulsion, and 1 weight % to 10 weight % is the AKD. 29. The additive composition according toclaim 21, wherein the composition exhibits grease and water resistant properties without a fluorinated compound present in the additive composition. 30. An additive composition comprising:a petroleum wax based aqueous emulsion, andan alkyl ketene dimer (AKD). 31. The additive composition according toclaim 30, wherein the additive composition further comprises a component selected from the group consisting of a retention aid, a sizing agent, a pigment, dye, other colorant, a food-safe coating formulation, and a combination thereof. 32. The additive composition according toclaim 30, wherein the petroleum wax based aqueous emulsion is present in an amount of 50 weight % to 70 weight % based on the total weight of the additive composition. 33. The additive composition according toclaim 30, wherein the AKD is present in an amount of 30 weight % to 50 weight % based on the total weight of the additive composition. 34. The additive composition according toclaim 30, wherein the additive composition is in a form of an emulsion. 35. The additive composition according toclaim 34, wherein the emulsion comprises 10 weight % to 35 weight % of total active solids. 36. The additive composition according toclaim 35, wherein the total active solids is comprised of 5 weight % to 20 weight % of the petroleum wax based aqueous emulsion, and 1 weight % to 20 weight % of the AKD. 37. A pulp-based composition comprising:1 weight % to 10 weight % of a petroleum wax based aqueous emulsion,1 weight % to 10 weight % of a food-safe coating formulation,0 weight % to 0.5 weight % of a cationic polymer,1 weight % to 10 weight % of an alkyl ketene dimer, and5 weight % to 99.7 weight % of pulp,wherein weight percentages are based on the total weight of the pulp-based composition. 38. A method of making the pulp-based composition, the method comprising adding the pulp based composition according toclaim 37in a wet end of a paper pulping machine or process. 39. A method of using the pulp-based composition, the method comprising forming or molding the pulp-based composition according toclaim 37into a food-safe, shaped article. . | 1. 1. An article comprising:a natural fiber,an alkyl ketene dimer (AKD),a food-safe coating formulation, anda petroleum wax based aqueous emulsion. 9. 9. An article comprising:at least 95% of a natural fiber,at least 0.15% of an alkyl ketene dimer (AKD),at least 0.1% of a petroleum wax based aqueous emulsion,and less than 1% vinyl acetate-vinyl alcohol polymerwherein said article exhibits grease resistant properties and is suitable for food contact. 15. 15. An article comprising:96% to 99.65% of a natural fiber,15% to 1.1% of an alkyl ketene dimer (AKD),1% to 1.9% of a food-safe coating formulation, and1% to 1% of a petroleum wax based aqueous emulsion,wherein the percentages are weight percentages based on dry weight formulation of the article. 21. 21. An additive composition comprising:a food-safe coating formulation,a petroleum wax based aqueous emulsion, andan alkyl ketene dimer (AKD). 30. 30. An additive composition comprising:a petroleum wax based aqueous emulsion, andan alkyl ketene dimer (AKD). 37. 37. A pulp-based composition comprising:1 weight % to 10 weight % of a petroleum wax based aqueous emulsion,1 weight % to 10 weight % of a food-safe coating formulation,0 weight % to 0.5 weight % of a cationic polymer,1 weight % to 10 weight % of an alkyl ketene dimer, and5 weight % to 99.7 weight % of pulp,wherein weight percentages are based on the total weight of the pulp-based composition.
104 | WO2024133628A1 | CELLULOSE BASED FIBER MATERIAL CLOSURE DEVICE FOR A PAPER OR PAPERBOARD-BASED PACKAGE | The invention relates to a closure device (1) for a paper or paperboard package (50) comprising a pour spout (100) and a cap (200). The pour spout (100) comprises a longitudinal center axis AL defining an axial direction z, a circumferential direction c, and a radial direction r. The pour spout (100) comprises an annular neck portion 102) with a first axial end (104) and a second axial end (106). The first axial end (104 comprises an annular flange portion (110) extending in the radial direction outwards from the pour spout (100). The annular flange portion (110) is for attaching the pour spout (100) to a paper or paper board container (50). The neck portion (102) comprises external threads (108a). The second axial (106) end is arranged opposite to the first axial end (104). The internal perimeter of the second axial end (106) defines a dispensing opening (118) through which contents may be poured or accessed. A seal (120) is permanently attached to a first sector Si of the second axial end (106). The seal (120) is configured to be liquid resistant at least at the area facing the dispensing opening (118). The cap (200) comprises a lid portion (210) and an annular longitudinal skirt (220) extending substantially perpendicularly from the lid portion (210). The annular longitudinal skirt (220) comprises internal threads (222) which are configured to interact releasably with the external threads (108a) of the neck portion (102). The seal (120) is arranged between the lid portion (210) and the second axial (106). The seal (120) covers the dispensing opening (118) and the second axial end (106). The lid portion (210) contacts the seal (120) and presses the seal (120) towards the second axial end (106) and thereby creating a liquid resistant seal between the seal (120) and the second axial end (106) for keeping liquid from passing through the dispensing opening (118). | 1. A closure device (1) for a paper or paperboard-based package (50), the closure device (1) comprising a pour spout (100) and a cap (200), wherein the pour spout (100) comprises: a longitudinal center axis (AL) defining an axial direction (z), a circumferential direction (c), and a radial direction (r), an annular longitudinal neck portion (102) extending along the axial direction (z) from a first axial end (104) to a second axial end (106), the second axial end (106) defining a dispensing opening (118), wherein the second axial end (106) comprises a first sector (Si) extending in the circumferential direction (c) and a second sector (S2) extending in the circumferential direction (c), the neck portion (102) further comprising: at least one external thread (108a), occupying, in the axial direction (z) a region (109) located between a first plane (Pi) and a second plane (P2), wherein the second plane (P2) is arranged between the first plane (Pi) and the second axial end (106), wherein at least a part of the external threads (108a) are slanted at a helical angle between the first plane (Pi) and the second plane (P2), an annular flange portion (110) extending outwardly in the radial direction (r) from the first axial end (104) for attaching the closure device (1) to the package (50), wherein the cap (200) comprises: a lid portion (210) and an annular longitudinal skirt (220) having at least one internal thread (222), the internal thread (222) configured to interact releasably with said external thread (108a), wherein the cap (200) is configured to be operable between a cap first position (CPF) in which the cap (200) covers the dispensing opening (118) and the second axial end (106), wherein the external thread (108a) and the internal thread (222) are arranged to interact for pressing the lid portion (210) towards the second axial end (106), and a cap second position (CPs) in which the cap (200) is removed from the pour spout (100), wherein the cap (200) is made from cellulose-based fiber material characterized by that the closure device (1) further comprises a seal (120) permanently fixed to the first sector (Si) of the second axial end (106) at a fixed seal area (121), and wherein the seal (120) is unattached to the second sector (S2) of the second axial end (106) at an unattached seal area 122), and wherein the seal (120) is configured to be operable between a seal first position (SPF) in which the seal (120) covers the second axial end (106) and is arranged between the second axial end (106) and the cap (200), wherein the cap (200) is arranged at the cap first position (CPF) where the lid (210) contacts the seal (120) for pressing the seal (120) towards the second axial end (106) and wherein the seal (120) sealingly covers the dispensing opening (118), and a seal second position (SPs) in which the cap (200) is removed from the pour spout (100) and the seal (120) non-sealingly covers the dispensing opening (118) at the second sector (S2) of the second axial end (106) for allowing contents to be poured from the package (50) through the dispensing opening (118) at the second sector (S2), and wherein the seal (120) is liquid resistant at least on the surface facing the dispensing opening (118) when the seal (120) is in the seal first position (SPF). . 2. The closure device (1) according to claim 1, wherein the seal 120 comprises: a seal rectilinear impression (124) for biasing the seal (120) to bend away from the second axial end (106) at the unattached seal area (122), when the cap (200) is removed from the spout (100) . 3. The closure device (1) according to any of the preceding claims, wherein the seal (120) is made of paper or paperboard material which is treated to be liquid resistant . 4. The closure device (1) according to claim 3, wherein the seal 120 is made of paper or paperboard material which is coated with any one of polyolefines, polyesters or siloxanes to be liquid resistant . 5. The closure device (1) according to any of the preceding claims, wherein the first sector (Si) occupies at least 25°, more preferably at least 20°, more preferably at least 15°, more preferably at least 10° or most preferably at least 5° of the second axial end (106) in the circumferential direction of the second axial end (106) . 6. The closure device (1) according to any of the preceding claims, wherein the pour spout (100) comprises any one of 2-8, or 2-6 or 2-4 or 3 evenly distributed circumferentially extending external threads (108a) . 7. The closure device (1) according to claim 6, wherein each external thread (108a) comprises a circumferential extent of any one of 50° to 140° or 70° to 120° or 80° to 100° or 90°. . 8. The closure device (1) according to any of the preceding claims, wherein the pour spout (100) comprises an opening spring (130) fixed internally to the neck portion (102) and configured to abut against the seal (120) at the unattached seal area (122) for pushing the unattached seal area (122) away from the second axial end (106) when the cap (200) is removed from the spout (100) . 9. The closure device (1) according to any of the preceding claims, wherein each external thread (108a) comprises a first region (108b) arranged proximal to the first plane (Pi) and extending in the circumferential direction (c) of the neck portion (102) at a first helix angle, and a second region (108c) arranged proximal to the second plane (P2) and extending in the circumferential direction (c) of the neck portion (102) at a second helix angle, wherein the second helix angle is greater or equal to the first helix angle when measured from a line perpendicular to the longitudinal center axis AL, and wherein the internal threads (222) is a protrusion extending perpendicularly to the annular longitudinal skirt (220) and extending less than or equal to the first region (108b) in the circumferential direction (c) . 10. The closure device according to claim 9, wherein the first helix angle comprises any one of 0° to 10.0° or 3.0° to 9.0° or 4.0° to 8.0° or 5.0°, and the second helix angle comprises any one of 3.0° to 15.0° or 6.0° to 13.0° or 7.0° to 10.0° or 8.0° . 11. The closure device according to claim 9 or 10, wherein at least one external thread (108a) comprises a stop tab (107) protruding into the external threads (108a), located between the first region (108b) and the second region (108c) for interacting with and releasably retaining the internal threads (222) within the first region (108b). . 12. The closure device according any of the preceding claims, wherein the pour spout (100) comprises - an external groove (140) extending in the axial direction (z) from the second axial end (106) towards the first axial end (104), and - wherein the seal (120) comprises a flexible protrusion (126) extending in the radial direction of the seal (120) for fixing to the external groove (140). . 13. The closure device according to any of claim 1-11, wherein the pour spout (100) comprises a hole (150) extending in the axial direction (z) from the second axial end (106) towards the first axial end (104), and - wherein the seal (120) comprises a flexible protrusion (126) extending in the radial direction of the seal (120) for inserting and fixing to the hole (150). . 14. An assembly comprising a paper or paperboard-based package (50) and a closure device (1) according to any one of the preceding claims. | 1. A closure device (1) for a paper or paperboard-based package (50), the closure device (1) comprising a pour spout (100) and a cap (200), wherein the pour spout (100) comprises: a longitudinal center axis (AL) defining an axial direction (z), a circumferential direction (c), and a radial direction (r), an annular longitudinal neck portion (102) extending along the axial direction (z) from a first axial end (104) to a second axial end (106), the second axial end (106) defining a dispensing opening (118), wherein the second axial end (106) comprises a first sector (Si) extending in the circumferential direction (c) and a second sector (S2) extending in the circumferential direction (c), the neck portion (102) further comprising: at least one external thread (108a), occupying, in the axial direction (z) a region (109) located between a first plane (Pi) and a second plane (P2), wherein the second plane (P2) is arranged between the first plane (Pi) and the second axial end (106), wherein at least a part of the external threads (108a) are slanted at a helical angle between the first plane (Pi) and the second plane (P2), an annular flange portion (110) extending outwardly in the radial direction (r) from the first axial end (104) for attaching the closure device (1) to the package (50), wherein the cap (200) comprises: a lid portion (210) and an annular longitudinal skirt (220) having at least one internal thread (222), the internal thread (222) configured to interact releasably with said external thread (108a), wherein the cap (200) is configured to be operable between a cap first position (CPF) in which the cap (200) covers the dispensing opening (118) and the second axial end (106), wherein the external thread (108a) and the internal thread (222) are arranged to interact for pressing the lid portion (210) towards the second axial end (106), and a cap second position (CPs) in which the cap (200) is removed from the pour spout (100), wherein the cap (200) is made from cellulose-based fiber material characterized by that the closure device (1) further comprises a seal (120) permanently fixed to the first sector (Si) of the second axial end (106) at a fixed seal area (121), and wherein the seal (120) is unattached to the second sector (S2) of the second axial end (106) at an unattached seal area 122), and wherein the seal (120) is configured to be operable between a seal first position (SPF) in which the seal (120) covers the second axial end (106) and is arranged between the second axial end (106) and the cap (200), wherein the cap (200) is arranged at the cap first position (CPF) where the lid (210) contacts the seal (120) for pressing the seal (120) towards the second axial end (106) and wherein the seal (120) sealingly covers the dispensing opening (118), and a seal second position (SPs) in which the cap (200) is removed from the pour spout (100) and the seal (120) non-sealingly covers the dispensing opening (118) at the second sector (S2) of the second axial end (106) for allowing contents to be poured from the package (50) through the dispensing opening (118) at the second sector (S2), and wherein the seal (120) is liquid resistant at least on the surface facing the dispensing opening (118) when the seal (120) is in the seal first position (SPF). .
105 | TWM615894U | Paper container | This creation relates to a paper container, comprising: a paper layer; at least one hollow part formed at least on the paper layer; and at least one plastic layer, the at least one plastic layer being arranged on at least one side of the paper layer Wherein, the at least one hollow portion and the at least one plastic layer constitute at least one window in the thickness direction, and each of the windows is provided with an opening that opens outward for communicating with an outside world. | 1. A paper container, including: A layer of paper At least one hollow part, the at least one hollow part is formed at least on the paper layer; and At least one plastic layer, the at least one plastic layer is provided on at least one side of the paper layer; Wherein, the at least one hollow portion and the at least one plastic layer form at least one window in the thickness direction, and each window is provided with an opening that opens outward for communicating with an outside. 2. The paper container according to claim 1, wherein the at least one plastic layer closes one side of each of the hollow parts, and the opening of the window is opened toward the other opposite side where each hollow part is closed; each hollow part includes a continuous set A first perforation in the paper layer and a peripheral wall provided on the paper layer, the peripheral wall constitutes the first perforation, and the peripheral wall is transverse to the at least one plastic layer. 3. The paper container according to claim 1, comprising two plastic layers, the two plastic layers including a first plastic layer and a second plastic layer, the first plastic layer and the second plastic layer are provided on the paper layer On two opposite sides, the first plastic layer encloses one side of each hollow part, the second plastic layer and the paper layer form the hollow part together; each hollow part includes a first perforation and a consistent hole provided on the paper layer. A second perforation provided in the second plastic layer, and the second perforation constitutes the opening. 4. The paper container according to claim 3, wherein each of the hollow portions further includes a peripheral wall provided on the paper layer and a hole wall provided on the second plastic layer, the peripheral wall constitutes the first perforation, and the hole wall constitutes The second through hole, the peripheral wall and the hole wall are respectively arranged transversely to the first plastic layer. 5. The paper container according to claim 3, wherein the shapes of the first perforation and the second perforation correspond to each other. 6. The paper container according to claim 3, wherein the first perforation is communicated with the second perforation. 7. The paper container according to claim 1, wherein each of the plastic layers is a plastic coating layer coated on the surface of the paper layer with a coating film. 8. The paper container according to claim 2, wherein the at least one window is light-permeable; the number of the at least one window is plural; each of the plastic layers is a plastic film coated on the surface of the paper layer Layer; at least one plastic layer should be polyethylene terephthalate (PET), polystyrene (PS), polyethylene (PE), polylactic acid (PLA) or any combination of the above materials, and the other is low Plastic layer made of density polyethylene (LDPE), high density polyethylene (HDPE), polypropylene (PP), polyethylene (PE), polylactic acid (PLA) or any mixture of the above materials. 9. The paper container according to claim 3, wherein the at least one window is light-transmissive; the number of the at least one window is plural; each of the hollow portions further includes a peripheral wall provided on the paper layer and a peripheral wall provided on the first The hole wall of the two plastic layers, the peripheral wall constitutes the first perforation, the hole wall constitutes the second perforation, the peripheral wall and the hole wall are respectively arranged transversely to the first plastic layer and adjacent to each other; the at least peripheral wall and the at least A hole wall is flush with each other in the thickness direction; the shapes of the first perforation and the second perforation correspond to each other; the first plastic layer and the second plastic layer are respectively coated with a coating film on the surface of the paper layer facing each other Plastic coating layer on both sides; at least one of the plastic layer is made of polyethylene terephthalate (PET), polystyrene (PS), polyethylene (PE), polylactic acid (PLA) or any combination of the above materials , The other is a plastic layer made of low-density polyethylene (LDPE), high-density polyethylene (HDPE), polypropylene (PP), polyethylene (PE), polylactic acid (PLA) or any mixture of the above materials . 10. The paper container according to any one of claims 1 to 9, further comprising an enclosure formed by an enclosure and an opening connected to the enclosure, and the opening is provided with two relatively foldable and mutually connected joints piece. 11. The paper container according to any one of claims 1 to 9, further comprising an enclosure formed by an enclosure and an opening communicating with the enclosure, and an external thread structure is provided on the periphery of the opening for a lid to be able to Removable cover. | 1. A paper container, including: A layer of paper At least one hollow part, the at least one hollow part is formed at least on the paper layer; and At least one plastic layer, the at least one plastic layer is provided on at least one side of the paper layer; Wherein, the at least one hollow portion and the at least one plastic layer form at least one window in the thickness direction, and each window is provided with an opening that opens outward for communicating with an outside.
106 | WO2024134221A1 | BOTTLE | A bottle has a shell comprising a flat sheet of paperboard material that has been pressed to form the three-dimensional shape of the bottle and an inner vessel for holding a liquid. The inner vessel is supported by and surrounded by the shell. The shell provides a tubular side wall of the bottle having a longitudinal axis. The side wall includes a main body portion and a neck portion, the neck portion having a smaller maximum radial dimension than a maximum radial dimension of the main body portion. The neck portion comprises overlapping panels of the paperboard material. The neck portion has a polygonal cross-sectional shape perpendicular to the longitudinal axis having at least three generally planar sides. | 1. A bottle having a shell comprising a flat sheet of paperboard material that has been pressed to form the three-dimensional shape of the bottle and an inner vessel for holding a liquid, the inner vessel being supported by and surrounded by the shell, the shell providing a tubular side wall of the bottle having a longitudinal axis, the side wall including a main body portion and a neck portion, the neck portion having a smaller maximum radial dimension than a maximum radial dimension of the main body portion, the neck portion comprising overlapping panels of the paperboard material, and the neck portion having a polygonal cross-sectional shape perpendicular to the longitudinal axis having at least three generally planar sides. 2. A bottle according to Claim 1 , in which the neck portion has a square cross-sectional shape perpendicular to the longitudinal axis. 3. A bottle according to Claim 1 or Claim 2, in which the main body portion has a polygonal cross-sectional shape perpendicular to the longitudinal axis having at least three generally planar sides. 4. A blank for use in manufacturing a bottle, the blank being formed of a flat sheet of paperboard, and the blank comprising: a main body panel having two opposite side edges, a line between the side edges defining a width direction of the main body panel; and at least two neck panels extending from the main body panel in a direction transverse to the width direction, each of the neck panels having a first side edge, a second side edge, a proximal portion adjacent the main body panel and a distal portion furthest from the main body panel, the first and second side edges of the distal portion being parallel to each other and parallel to the side edges of the main body panel, and at least one of the neck panels including a fold line in the distal portion extending parallel to the side edges of the distal portion. 5. A blank according to Claim 4, comprising a first pair of neck panels and a second pair of neck panels, and in which each of the neck panels of the first pair of neck panels includes the fold line, a width dimension of the distal portion of each of the neck panels of the second pair of neck panels is smaller than a width dimension of the distal portion of each of the neck panels of the first pair of neck panels, and one of the neck panels of the second pair of neck panels is disposed between the neck panels of the first pair of neck panels. 6. A blank according to Claim 4, comprising a first pair of neck panels and a second pair of neck panels, and in which the distal portion of each of the neck panels of the first pair of neck panels includes two fold lines extending parallel to each other and parallel to the side edges of the distal portion so defining a wing region of the distal portion between each of the fold lines and a respective side edge of the distal portion. 7. A blank according to Claim 5 or Claim 6, in which the first and second side edges of the proximal portion of each of the neck panels of the first pair of neck panels are parallel to each other and parallel to the side edges of the main body panel. 8. A blank according to Claim 7, in which the first side edge of the proximal portion of one of the neck panels of the first pair of neck panels is aligned with and continuous with a first one of the side edges of the main body panel. 9. A blank according to Claim 7 or Claim 8, in which a width dimension of each of the neck panels of the first pair of neck panels is smallest in a transition region between the distal portion and the proximal portion. 10. A blank according to any one of Claims 4 to 9, in which the neck panels are equidistantly spaced across the width direction of the main body panel. 11. A method of forming a shell of a bottle comprising: bending a blank according to any one of Claims 4 to 10 about a longitudinal axis transverse to the width direction; adhering a first edge region of the main body panel adjacent a first one of the side edges to a second edge region of the main body panel adjacent a second one of the side edges to form a tubular side wall of the bottle about the longitudinal axis; pressing the neck panels of the blank in a direction towards the longitudinal axis and folding said at least one neck panel about the fold line so that the neck panels overlap; and adhering neighbouring neck panels to each other to form a neck portion of the shell. 12. A method of forming a shell of a bottle comprising: bending a first blank according to any one of Claims 4 to 10 about a longitudinal axis transverse to the width direction; bending a second blank according to any one of Claims 4 to 10 about a longitudinal axis transverse to the width direction; adhering a first edge region of the main body panel of the first blank to a second edge region of the main body panel of the second blank, and adhering a first edge region of the main body panel of the second blank to a second edge region of the main body panel of the first blank to form a tubular side wall of the bottle about the longitudinal axis; pressing the neck panels of the blanks in a direction towards the longitudinal axis and folding said at least one neck panel of each blank about the fold line so that the neck panels overlap; and adhering neighbouring neck panels to each other to form a neck portion of the shell. 13. A method according to Claim 11 or Claim 12, in which the blank is according to Claim 6, and wherein during pressing of the neck panels each of the neck panels of the first pair of neck panels is folded about the fold lines so that the wing regions overlap neighbouring edge regions of each of the neck panels of the second pair of neck panels. 14. A method according to any one of Claims 11 to 13, further comprising: engaging a base element with an end of the tubular side wall furthest from the neck panels; and attaching the base element to the tubular side wall. 15. A method of forming a bottle comprising: forming a shell according to the method of any one of Claims 11 to 13; and before pressing the neck panels, positioning an inner vessel inside an internal volume defined by the tubular side wall and then pressing the neck panels to engage the neck panels with a part of the inner vessel, the inner vessel having an internal volume for holding a liquid. 16. A method according to Claim 15, in which the inner vessel includes a fitment having a plurality of planar faces and a flexible bag, and wherein the method comprises pressing each of the neck panels against a respective one of the planar faces of the fitment to engage the fitment with the neck portion of the shell to prevent rotation of the fitment with respect to the shell about a longitudinal axis of the bottle. . 17. A bottle having a tubular side wall formed from a blank according to any one of Claims 4 to. | CLAIMS1. A bottle having a shell comprising a flat sheet of paperboard material that has been pressed to form the three-dimensional shape of the bottle and an inner vessel for holding a liquid, the inner vessel being supported by and surrounded by the shell, the shell providing a tubular side wall of the bottle having a longitudinal axis, the side wall including a main body portion and a neck portion, the neck portion having a smaller maximum radial dimension than a maximum radial dimension of the main body portion, the neck portion comprising overlapping panels of the paperboard material, and the neck portion having a polygonal cross-sectional shape perpendicular to the longitudinal axis having at least three generally planar sides. 4. A blank for use in manufacturing a bottle, the blank being formed of a flat sheet of paperboard, and the blank comprising: a main body panel having two opposite side edges, a line between the side edges defining a width direction of the main body panel; and at least two neck panels extending from the main body panel in a direction transverse to the width direction, each of the neck panels having a first side edge, a second side edge, a proximal portion adjacent the main body panel and a distal portion furthest from the main body panel, the first and second side edges of the distal portion being parallel to each other and parallel to the side edges of the main body panel, and at least one of the neck panels including a fold line in the distal portion extending parallel to the side edges of the distal portion.