## Sheet1
S.No | Record Number | Title | Abstract | Full Claims | Independent Claims
1 | US2023390989A1 | METHOD, SYSTEM, AND BLOW MOLDING MACHINE FOR BLOW MODLING A CONTAINER | A method for blow molding a container having a fiber-based shell (20) is disclosed. The method comprises the steps ofproviding a fiber-based shell (20)introducing a preform (30) into the fiber-based shell (20) in order to produce a semi-finished product (60)gripping the semi-finished product (60) by means of a gripper (40)transferring the semi-finished product (60) into a blow molding tool (50) andblowing the container. The gripper (40) presses an inner wall (21) of the fiber-based shell (20) onto an outer surface (31) of the preform (30). | 1. A method for blow molding a container having a fiber-based shell (20), comprising the steps ofproviding a fiber-based shell (20),introducing a preform (30) into the fiber-based shell (20) in order to produce a semi-finished product (60),gripping the semi-finished product (60) by means of a gripper (40),transferring the semi-finished product (60) into a blow molding tool (50), andblowing the container, whereinthe gripper (40) presses an inner wall (21) of the fiber-based shell (20) onto an outer surface (31) of the preform (30). 2. The method according toclaim 1, wherein the gripper (40) surrounds the semi-finished product (60) continuously during the blowing process. 3. The method according toclaim 1, wherein the gripper (40) is in contact with the blow molding tool (50) during the blowing process. 4. The method according toclaim 1, further comprising, with the gripper (40), gripping the semi-finished product (60) both below a support ring (32) of the preform (30) and above the support ring (32). 5. The method according toclaim 4, further comprising as the preform (30) is introduced into the fiber-based shell (20), bringing an upper end (22) of the fiber-based shell (20) into contact with the support ring (32). 6. The method according toclaim 1, wherein the gripper (40) grips and clamps the semi-finished product (60) from at least two sides. 7. A system composed of a gripper (40) and a head plate (51) of a blow molding tool (50) for carrying out the method according toclaim 1, wherein the gripper (40) has a first gripping jaw (43) with a height (H) and the head plate (51) has a recess with a depth corresponding to the height (H) or has a projection (52) with the height (H). 8. The system according toclaim 7, wherein the recess has an outer contour which substantially corresponds to an outer contour of the gripping jaw (43). 9. The system according toclaim 7, wherein the gripper (40) has a second gripping jaw (44), which is spaced apart from the first gripping jaw (43) in such a way that a support ring is introducible between the first gripping jaw (43) and the second gripping jaw (44). 10. The system according toclaim 7, wherein the gripper (40) has a first member (41) and a second member (42), on each of which members (41,42) a first gripping jaw (43) is arranged. 11. The system according toclaim 9, wherein a second gripping jaw (44) is arranged at least on one of the first and the second members (41,42). 12. The system according toclaim 7, wherein the first gripping jaw (43) has a gripping surface (431) which extends along a circular ring over an angle of at least 30°. 13. The system according toclaim 9, wherein the second gripping jaw (44) has a gripping surface (441) which extends along a circular ring over an angle of at least 30°. 14. The system according toclaim 9, wherein the first gripping jaw has a first gripping surface and the second gripping jaw has a second gripping surface, the first gripping surface (431) and the second gripping surface (441) are offset relative to one another in a radial direction. 15. A blow molding machine comprising a system according toclaim 7. 16. The method according toclaim 3, wherein the gripper (40) is in contact with a head plate (51) of the blow molding tool (50), during the blowing process. 17. The system according toclaim 11, wherein a second gripping jaw (44) is arranged on each, of the first and the second members (41,42). 18. The system according toclaim 14, wherein the first gripping surface (431) and the second gripping surface (441) are offset relative to one another in a radial direction by a wall thickness (W) of the fiber-based shell. . | 1. 1. A method for blow molding a container having a fiber-based shell (20), comprising the steps of providing a fiber-based shell (20), introducing a preform (30) into the fiber-based shell (20) in order to produce a semi-finished product (60), gripping the semi-finished product (60) by means of a gripper (40), transferring the semi-finished product (60) into a blow molding tool (50), and blowing the container, wherein the gripper (40) presses an inner wall (21) of the fiber-based shell (20) onto an outer surface (31) of the preform (30).
2 | US2020109515A1 | Pulp Mixture | There is provided a use of a pulp mixture for forming a container in a mould, which pulp mixture comprises: 65-90%, such as 70-84%, by dry weight of a first pulp having a Schopper-Riegler (SR) number of below 48, preferably below 40, more preferably below 30; and 10-35%, such as 16-30%, by dry weight of a second pulp having a Schopper-Riegler (SR) number of 60-90, preferably 70-90, more preferably 77-90. A pulp mixture and a method of producing a pulp mixture are also provided. | 1A container that is formed from a pulp mixture, wherein the pulp mixture comprises:. 65. -90%, by dry weight of a first pulp having a Schopper-Riegler (SR) number according to ISO 5267-1 of below 48; and. 10-35% by dry weight of a second pulp having a Schopper-Riegler (SR) number according to ISO 5267-1 of 60-90. 2. The container, wherein the first pulp is a refined resuspended market pulp. 3. The container, wherein the second pulp is a refined resuspended market pulp. 4. The container of claim 3 , wherein the first pulp comprises at least 50% chemical softwood pulp based of the dry weight of the first pulp. 5. The container of claim 1 , wherein the length-weighted proportion of fibers having a length below 0.2 mm in the first pulp is below 5.0%, when measured according to TAPPI T271. 6. The container of claim 1 , wherein the length-weighted proportion of fibers having a length below 0.2 mm in the second pulp is 5.0-9.0%, when measured according to TAPPI T271. 7. The container of claim 1 , wherein the amount of filler in the pulp mixture is below 5% by dry weight. 8. The container of claim 1 , wherein the container is bottle-shaped. 9. The container of claim 1 , wherein the container is a pod part, capsule part, tray, bowl or cup. 10Pulp mixture comprising:. 65-90% by dry weight of a first pulp, which is a resuspended softwood market pulp having a Schopper-Riegler (SR) number according to ISO 5267-1 of below 48; and. 10-35 by dry weight of a second pulp, which is refined resuspended softwood market pulp having a Schopper-Riegler (SR) number according to ISO 5267-1 of 60-90. 11. A method comprising the steps of: a) providing a first pulp having a Schopper-Riegler (SR) number according to ISO 5267-1 of below 48; b) subjecting a first part of the first pulp to low consistency (LC) refining to obtain a second pulp having a Schopper-Riegler (SR) number according to ISO 5267-1 of 60-90; c) mixing a second part of the first pulp with the second pulp in such proportions that a pulp mixture comprising 65-90% by dry weight of the first pulp and 10-35% by dry weight of the second pulp is obtained. 12. The method of claim 11 , wherein the energy supply of the LC refining is 150-500 kWh/tonne dry pulp dry pulp. 13. The method of claim 11 , further comprising the step of: d) forming a container from the pulp mixture in a mold. 14. The method of claim 13 , wherein step d) comprises a substep of dewatering the pulp mixture in the mold. 15. The method of claim 13 or 14 , further comprising the step of: e) applying a barrier layer to the container. 16. The container of claim 1 , comprising 70-84% by dry weight of the first pulp. 17. The container of claim 1 , wherein the Schopper-Riegler (SR) number according to ISO 5267-1 of the first pulp is below 40. 18. The container of claim 1 , wherein the Schopper-Riegler (SR) number according to ISO 5267-1 of the first pulp is below 30. 19. The container of claim 1 , comprising 16-30% by dry weight of the second pulp. 20. The container of claim 1 , wherein the Schopper-Riegler (SR) number according to ISO 5267-1 of the second pulp is 70-90. 21. The container of claim 1 , wherein the Schopper-Riegler (SR) number according to ISO 5267-1 of the second pulp is 77-90. 22. The container of claim 3 , wherein the first pulp comprises at least 75% chemical softwood pulp based of the dry weight of the first pulp. 23. The container of claim 3 , wherein the first pulp comprises at least 90% chemical softwood pulp based of the dry weight of the first pulp. 24. The pulp mixture of claim 10 , comprising 70-84% by dry weight of a first pulp. 24-1. The pulp mixture of claim 10 , comprising 16-30% by dry weight of a second pulp. 25. The pulp mixture of claim 10 , wherein the first pulp has a Schopper-Riegler (SR) number according to ISO 5267-1 of below 40. 26. The pulp mixture of claim 10 , wherein the first pulp has a Schopper-Riegler (SR) number according to ISO 5267-1 of below 30. 27. The pulp mixture of claim 10 , wherein the second pulp has a Schopper-Riegler (SR) number according to ISO 5267-1 of 70-90. 28. The pulp mixture of claim 10 , wherein the second pulp has a Schopper-Riegler (SR) number according to ISO 5267-1 of 77-90. | 1. 1. A container that is formed from a pulp mixture, wherein the pulp mixture comprises:65-90%, by dry weight of a first pulp having a Schopper-Riegler (SR) number according to ISO 5267-1 of below 48; and10-35% by dry weight of a second pulp having a Schopper-Riegler (SR) number according to ISO 5267-1 of 60-90. 2. 2. The container, wherein the first pulp is a refined resuspended market pulp. 3. 3. The container, wherein the second pulp is a refined resuspended market pulp. 10. 10. Pulp mixture comprising:65-90% by dry weight of a first pulp, which is a resuspended softwood market pulp having a Schopper-Riegler (SR) number according to ISO 5267-1 of below 48; and10-35 by dry weight of a second pulp, which is refined resuspended softwood market pulp having a Schopper-Riegler (SR) number according to ISO 5267-1 of 60-90. 11. 11. A method comprising the steps of:a) providing a first pulp having a Schopper-Riegler (SR) number according to ISO 5267-1 of below 48;b) subjecting a first part of the first pulp to low consistency (LC) refining to obtain a second pulp having a Schopper-Riegler (SR) number according to ISO 5267-1 of 60-90;c) mixing a second part of the first pulp with the second pulp in such proportions that a pulp mixture comprising 65-90% by dry weight of the first pulp and 10-35% by dry weight of the second pulp is obtained.
3 | EP4452545A1 | CUTTING DEVICE AND METHOD FOR MANUFACTURING A CONTAINER | Disclosed is a cutting device (100) and a method for manufacturing a fiber-based container (10). The cutting device (100) has a holding device (50) for holding the fiber-based container (10) and a cutting laser (20) for generating a laser beam (21). The laser beam (21) of the cutting laser (20) and the fiber-based container (10) can be moved relative to one another by means of the laser beam (21) in order to separate an excess projection (11) of the fiber-based container (10). | 1. Cutting device (100) for assembling a fiber-based container (10), characterized in that the cutting device (100) has a holding device (50) for holding the fiber-based container (10) and a cutting laser (20) for generating a laser beam (21 ), wherein the laser beam (21) of the cutting laser (20) and the fiber-based container (10) for separating an excess supernatant (11) of the fiber-based container (10) by means of the laser beam (21) are movable relative to each other. 2. Cutting device (100) according to Claim 1, characterized in that the cutting device (100) has a pivot bearing (31), a deflection device (30) for guiding the laser beam (21) being arranged on the pivot bearing (31), so that the Deflection device (30) about a longitudinal axis (X) of the fiber-based container (10) is rotatable. 3. Cutting device (100) according to one of claims 1 or 2, characterized in that the cutting device (100) has focusing optics (40) for focusing the laser beam (21), these focusing optics (40) being in particular an integral part of the deflection device ( 30) is. 4. Cutting device (100) according to claim 3, characterized in that the focusing optics (40) are essentially at an angle of 85° to 95°, in particular at an angle of 89° to 91°, preferably perpendicular to the longitudinal axis (X), and is arranged radially spaced therefrom. 5. Cutting device (100) according to claim 4, characterized in that a radial distance of the focusing optics (40) to the longitudinal axis (X) is adjustable, in particular continuously adjustable Cutting device (100) according to one of Claims 1 to 5, characterized in that the laser beam (21) is guided through an outlet nozzle (28)Cutting device (100) according to one of Claims 2 to . 6.6, characterized in that the deflection device (30) has a plurality of deflection mirrors (22), a safety element (23) being arranged downstream of each deflection mirror (22) in the direction of radiationCutting device (100) according to one of Claims 2 to 7, characterized in that the deflection device (30) is designed as a substantially closed system of individual tubes (24, 25, 26, 27)Cutting device (100) according to one of Claims 1 to 8, characterized in that a first suction device (60) for sucking off vapors and dirt is arranged on the cutting device (30), in particular on the pivot bearing (31), the first suction device ( 60) ends in particular in the area of the outlet nozzle (28)Cutting device (100) according to one of Claims 1 to 9, characterized in that a flushing device (80) for flushing the interior of the container (10) with a flushing gas is arranged on the cutting device (100), in particular on the rotary bearing (31)Cutting device (100) according to Claim 10, characterized in that it has a second suction device (81) for sucking off the flushing gas from the interior of the container (10), the second suction device being designed in particular as part of the flushing device (80)Cutting device (100) according to one of Claims 1 to 11, characterized in that the holding device (50) has two grippers (51, 52) Cutting device (100) according to one of Claims 2 to 12, characterized in that the deflection device (30) can be adjusted along the longitudinal axis (X)Process for assembling a fiber-based container (10), with a cutting device, in particular a cutting device (100) according to any one of claims 1 to 13, comprising the steps: - Providing a fiber-based container (10) in a holder device (50), - Providing a laser beam (21) of a cutting laser (20) - Separating an excess supernatant (11) of the fiber-based container (10) by means of the laser beam (21), characterized in that the fiber-based container (10) and the laser beam (21) are moved relative to one another to separate the excess supernatant (11)Method according to Claim 14, characterized in that the laser beam (21) is guided in a deflection device (30) and this is rotated about a longitudinal axis (X) of the fiber-based container (10) to separate the excess protrusion (11)Method according to Claim 14 or 15, characterized in that the laser beam (21) is focused by means of focusing optics (40) at a specific distance from the surface of the excess excess (11) to be separatedMethod according to one of Claims 14 to 16, characterized in that the laser beam (21) is positioned and activated in the direction of the longitudinal axis (X) above a final cut surface (12) and the laser cut is made up to a cut position of the final cut surface (12)has vertical movement component. 22. The method according to any one of claims 14 to 17, characterized in that after completion of the cut of the final cut surface (12), the laser beam (21) before deactivating the laser beam (21) in the direction of the longitudinal axis (X) over the final cut surface (12 ) is moved and the laser cut has a vertical movement component up to the final position in which the laser beam (21) is deactivatedMethod according to one of Claims 14 to 18, characterized in that a radial distance between a focusing lens system (40) and the longitudinal axis (X) is initially set according to a container-specific parameterMethod according to Claim 19, characterized in that the container-specific parameter is determined individually for each fiber-based container (10)Method according to one of Claims 19 or 20, characterized in that the radial distance is continuously adapted to a contour of the fiber-based container (10) during the severing processMethod according to one of Claims 14 to 21, characterized in that during the separation process, flushing gas is blown into the fiber-based container (10) by a flushing device (80)Method according to one of Claims 14 to 22, characterized in that during the separation process, exhaust air is extracted from the fiber-based container (10) with a second suction device (81) and/or from the area of an outlet nozzle (28) with a first suction device (60)becomesMethod according to one of Claims 15 to 23, characterized in that the deflection device (30) is subjected to flushing gas during the separation process. 23. The method according to any one of claims 14 to 24, characterized in that after the severing process, the severed excess projection (11) is stripped from the cutting device by means of a stripper ring (82). | 1. patent claimsCutting device (100) for assembling a fiber-based container (10), characterized in that the cutting device (100) has a holding device (50) for holding the fiber-based container (10) and a cutting laser (20) for generating a laser beam (21 ), wherein the laser beam (21) of the cutting laser (20) and the fiber-based container (10) for separating an excess supernatant (11) of the fiber-based container (10) by means of the laser beam (21) are movable relative to each other.Cutting device (100) according to Claim 1, characterized in that the cutting device (100) has a pivot bearing (31), a deflection device (30) for guiding the laser beam (21) being arranged on the pivot bearing (31), so that the Deflection device (30) about a longitudinal axis (X) of the fiber-based container (10) is rotatable.Cutting device (100) according to one of claims 1 or 2, characterized in that the cutting device (100) has focusing optics (40) for focusing the laser beam (21), these focusing optics (40) being in particular an integral part of the deflection device ( 30) is.Cutting device (100) according to claim 3, characterized in that the focusing optics (40) are essentially at an angle of 85° to 95°, in particular at an angle of 89° to 91°, preferably perpendicular to the longitudinal axis (X), and is arranged radially spaced therefrom.Cutting device (100) according to claim 4, characterized in that a radial distance of the focusing optics (40) to the longitudinal axis (X) is adjustable, in particular continuously adjustable.Cutting device (100) according to one of Claims 1 to 5, characterized in that the laser beam (21) is guided through an outlet nozzle (28). Cutting device (100) according to one of Claims 2 to 6, characterized in that the deflection device (30) has a plurality of deflection mirrors (22), a safety element (23) being arranged downstream of each deflection mirror (22) in the direction of radiation. Cutting device (100) according to one of Claims 2 to 7, characterized in that the deflection device (30) is designed as a substantially closed system of individual tubes (24, 25, 26, 27). Cutting device (100) according to one of Claims 1 to 8, characterized in that a first suction device (60) for sucking off vapors and dirt is arranged on the cutting device (30), in particular on the pivot bearing (31), the first suction device ( 60) ends in particular in the area of the outlet nozzle (28). Cutting device (100) according to one of Claims 1 to 9, characterized in that a flushing device (80) for flushing the interior of the container (10) with a flushing gas is arranged on the cutting device (100), in particular on the rotary bearing (31). Cutting device (100) according to Claim 10, characterized in that it has a second suction device (81) for sucking off the flushing gas from the interior of the container (10), the second suction device being designed in particular as part of the flushing device (80). Cutting device (100) according to one of Claims 1 to 11, characterized in that the holding device (50) has two grippers (51, 52).Cutting device (100) according to one of Claims 2 to 12, characterized in that the deflection device (30) can be adjusted along the longitudinal axis (X). Process for assembling a fiber-based container(10), with a cutting device, in particular a cutting device (100) according to any one of claims 1 to 13, comprising the steps:- Providing a fiber-based container (10) in a holder device (50),- Providing a laser beam (21) of a cutting laser (20)- Separating an excess supernatant (11) of the fiber-based container (10) by means of the laser beam (21), characterized in that the fiber-based container (10) and the laser beam (21) are moved relative to one another to separate the excess supernatant (11). Method according to Claim 14, characterized in that the laser beam (21) is guided in a deflection device (30) and this is rotated about a longitudinal axis (X) of the fiber-based container (10) to separate the excess protrusion (11). Method according to Claim 14 or 15, characterized in that the laser beam (21) is focused by means of focusing optics (40) at a specific distance from the surface of the excess excess (11) to be separated. Method according to one of Claims 14 to 16, characterized in that the laser beam (21) is positioned and activated in the direction of the longitudinal axis (X) above a final cut surface (12) and the laser cut is made up to a cut position of the final cut surface (12). has vertical movement component.22 The method according to any one of claims 14 to 17, characterized in that after completion of the cut of the final cut surface (12), the laser beam (21) before deactivating the laser beam (21) in the direction of the longitudinal axis (X) over the final cut surface (12 ) is moved and the laser cut has a vertical movement component up to the final position in which the laser beam (21) is deactivated. Method according to one of Claims 14 to 18, characterized in that a radial distance between a focusing lens system (40) and the longitudinal axis (X) is initially set according to a container-specific parameter. Method according to Claim 19, characterized in that the container-specific parameter is determined individually for each fiber-based container (10). Method according to one of Claims 19 or 20, characterized in that the radial distance is continuously adapted to a contour of the fiber-based container (10) during the severing process. Method according to one of Claims 14 to 21, characterized in that during the separation process, flushing gas is blown into the fiber-based container (10) by a flushing device (80). Method according to one of Claims 14 to 22, characterized in that during the separation process, exhaust air is extracted from the fiber-based container (10) with a second suction device (81) and/or from the area of an outlet nozzle (28) with a first suction device (60). becomes. Method according to one of Claims 15 to 23, characterized in that the deflection device (30) is subjected to flushing gas during the separation process.23 The method according to any one of claims 14 to 24, characterized in that after the severing process, the severed excess projection (11) is stripped from the cutting device by means of a stripper ring (82). .
4 | WO2024046976A1 | METHOD FOR COATING A DRIED PREFORM | Disclosed is a method for coating a dried preform (61) of a fiber-based product made of pulp, the method comprising the steps of: - providing the dried preform (61); - applying a powder coating to the inner face (63) of the dried preform (61); - hardening the powder coating by exposing same to infrared radiation (81) such that a continuous film is formed. During the irradiation procedure, the infrared radiation (81) penetrates a wall of the dried preform (61). | 1. Method for coating a dried blank (61) of a fiber-based product made of pulp (40), in particular a container (100, 100', 100'') or a fiber-based closure element (300) for a container (100, 100',. 100. ' ) , comprising the steps - Providing the dried blank (61), - Applying a powder coating to an inside (63) of the dried blank (61) - Curing the powder coating by exposure to infrared radiation (81), so that a coherent film is created, characterized in that the infrared radiation (81) penetrates a wall of the dried blank (61) during the irradiation. 2. The method according to claim 1, characterized in that the dried blank (61) is provided with a ready-made opening before the powder coating is applied. 3. The method according to claim 3, characterized in that the powder coating is additionally applied to the finished opening of the dried blank (61). 4. The method according to any one of claims 2 to 3, characterized in that a powder coating is additionally applied to an outside (64) of a neck region of the dried blank (61) after assembly, the dried blank (61) being at least partially on its outside remains uncoated. 5. The method according to any one of claims 1 to 4, characterized in that a meltable polymer is applied as a powder coating, in particular polyester such as Polyethylene terephthalate (PET), polyethylene furanoate (PEF), polyethylene isosorbide terephthalate (PEIT), polylactide (PLA), polybutylene succinate (PBS), poly-s-caprolactone (PCL) or polyhydroxyalkanoate (PHA), especially polyhydroxybutyrate (PHB) , whereby these polyesters are preferably biobased, or ethylene-vinyl alcohol copolymer (EVOH). Method according to one of claims 1 to 5, characterized in that to apply the powder coating it is electrostatically charged. Method according to one of claims 1 to 6, characterized in that an infrared source (80) for generating the infrared radiation (81) is arranged outside the dried blank (61). Method according to one of claims 1 to 7, characterized in that the wavelength of the infrared radiation (81) is between 1 pm and 10 pm, preferably between 2 pm and 7 pm. Method according to one of claims 1 to 8, characterized in that the dried blank (61) is conveyed through an oven (85) for exposure to the infrared radiation (81). Method according to one of claims 1 to 9, characterized in that the dried blank (61) is rotated about its longitudinal axis during exposure to the infrared radiation (81). Method according to one of claims 1 to 10, characterized in that the dried blank (61) is cooled by a cooling air flow during exposure to the infrared radiation (81). Method according to one of claims 1 to 11, characterized in that the dried blank (61) is transparent in the wavelength range from 1 pm to 10 pm. Method according to one of claims 1 to 12, characterized in that the powder coating absorbs the infrared radiation (81) in the wavelength range from 1 pm to 10 pm. Method according to one of claims 1 to 13, characterized in that the dried blank (61) is tested for leaks. Method according to one of claims 1 to 14, characterized in that the dried blank (61) is a container (100), a product being filled into the dried blank (61) and the dried blank then being closed with a closure. | Patent claims1. Method for coating a dried blank (61) of a fiber-based product made of pulp (40), in particular a container (100, 100', 100'') or a fiber-based closure element (300) for a container (100, 100',100' ) , comprising the steps- Providing the dried blank (61),- Applying a powder coating to an inside (63) of the dried blank (61)- Curing the powder coating by exposure to infrared radiation (81), so that a coherent film is created, characterized in that the infrared radiation (81) penetrates a wall of the dried blank (61) during the irradiation.
5 | US2023373123A1 | CUTTING DEVICE AND FABRICATING TABLE HAVING THE DEVICE | Disclosed is a cutting device (1) for fabricating a fiber-based shell (10). The cutting device (1) has a first mandrel (20) which can rotate about an axis of rotation (D1) and on which the fiber-based shell (10) can be arranged. The cutting device (1) has a knife (30) which can rotate about an axis of rotation (M). The axis of rotation (D) of the first mandrel (20) and the axis of rotation (M) of the knife (30) are adjacent to each other. | 1. A cutting device ( 1) for fabricating a fiber-based shell ( 10), in particular a fiber-based container, wherein the cutting device ( 1) has a first mandrel ( 20) which is rotatable about an axis of rotation (D 1) and on which the fiber-based shell ( 10) is arrangeable, and has a knife ( 30) which is rotatable about an axis of rotation (M), wherein the axis of rotation (D) of the first mandrel ( 20) and the axis of rotation (M) of the knife ( 30) are adjacent to each other. 2. The cutting device ( 1) according to claim 1 , wherein the first mandrel ( 20) has a drive device ( 21). 3. The cutting device ( 1) according to claim 1 , wherein the knife ( 30) is mounted so as to be freely rotatable and is drivable by contact with the mandrel ( 20) or a fiber-based shell ( 10) arranged on the mandrel ( 20). 4. The cutting device ( 1) according to claim 1 , wherein the knife ( 30) has a drive device. 5. The cutting device ( 1) according to claim 1 , wherein the rotatable knife ( 30) is arranged displaceably relative to the first mandrel ( 20) such that a distance between the axis of rotation (D 1) of the first mandrel ( 20) and the axis of rotation (M) of the knife ( 30) is adjustable. 6. The cutting device according to claim 5 , wherein the knife ( 30) is arranged on a carriage ( 31) or is arranged on a pivotable bracket. 7. The cutting device ( 1) according to claim 1 , wherein the cutting device ( 1) has a second mandrel ( 40) which is rotatable about an axis of rotation (D 2) and on which a further fiber-based shell ( 10) is arrangeable, wherein the axis of rotation (D) of the second mandrel ( 20) and the axis of rotation (M) of the knife ( 30) are adjacent to each other. 8. The cutting device ( 1) according to claim 7 , wherein the second mandrel ( 40) has a drive device ( 41). 9. The cutting device ( 1) according to claim 7 , wherein the knife ( 30) is arranged on a rotary plate ( 50) for centering between the first mandrel ( 20) and the second mandrel ( 40). 10. The cutting device ( 1) according to claim 1 , wherein a diameter of the first mandrel ( 20) and optionally of the second mandrel ( 40) is in each case greater than an inner diameter of the fiber-based shell ( 10). 11. The cutting device ( 1) according to claim 1 , wherein a stripping device ( 22, 42) is arranged in a receiving direction (A) after the knife ( 30) on the first mandrel ( 20) and optionally on the second mandrel ( 40). 12. The cutting device ( 1) according to claim 1 , wherein a fan nozzle for the mandrel ( 20, 40) is arranged in a receiving direction (A) before the knife ( 30), in particular below the respective mandrel ( 20, 40). 13. The cutting device ( 1) according to claim 1 , wherein the mandrel ( 20, 40) has a resilient, in particular cut-resistant, coating. 14. The cutting device ( 1) according to claim 1 , wherein the mandrel ( 20, 40) has a groove which is shaped corresponding to the cutting edge of the knife so that the knife projects beyond the wall thickness of the fiber-based shell to be cut. 15. A fabricating table ( 5) for fabricating fiber-based shells ( 10) comprising a cutting device for fabricating a fiber-based shell ( 10), in particular a cutting device ( 1) according to claim 1 , wherein the fabricating table ( 5) has a first conveying device ( 70) for feeding non-fabricated fiber-based shells ( 10) and has a second conveying device ( 80) for conveying away fabricated fiber-based shells ( 10′). 16. The fabricating table ( 5) according to claim 15 , wherein a rotary plate ( 90) for conveying the fiber-based shells ( 10) to the cutting device ( 1) is arranged on the fabricating table ( 5). 17. A fiber-based shell ( 10′), in particular fiber-based container, wherein it has a knife-cut fabrication edge. 18. The cutting device ( 1) according to claim 1 , wherein the axis of rotation (D) of the first mandrel ( 20) and the axis of rotation (M) of the knife ( 30) are at an angle of less than 10° relative to each other. 19. The cutting device ( 1) according to claim 18 , wherein the axis of rotation (D) of the first mandrel ( 20) and the axis of rotation (M) of the knife ( 30) are at an angle of less than 5° relative to each other. 20. The cutting device ( 1) according to claim 18 , wherein the axis of rotation (D) of the first mandrel ( 20) and the axis of rotation (M) of the knife ( 30) are parallel to each other. | 1. 1. A cutting device (1) for fabricating a fiber-based shell (10), in particular a fiber-based container, whereinthe cutting device (1) has a first mandrel (20) which is rotatable about an axis of rotation (D1) and on which the fiber-based shell (10) is arrangeable, and has a knife (30) which is rotatable about an axis of rotation (M),wherein the axis of rotation (D) of the first mandrel (20) and the axis of rotation (M) of the knife (30) are adjacent to each other. 17. 17. A fiber-based shell (10′), in particular fiber-based container, wherein it has a knife-cut fabrication edge.
6 | KR20210129436A | COSMETIC CONTAINER | The present invention relates to a cosmetic container. According to one aspect of the present invention, the cosmetic container comprises: a body including a protrusion unit formed to protrude outward and providing an accommodation space for storing cosmetics; a cover assembly configured to surround the body and formed of a paper material for preventing relative rotation with the body by being hooked with the protrusion unit while it is assembled to the body; and a discharge means coupled to a neck unit of the body and discharging the cosmetics from the body. | 1. a body including a protrusion formed to protrude outward, and providing an accommodation space for storing cosmetics;a cover assembly formed of a paper material that surrounds the main body and prevents relative rotation with the main body by engaging the protrusion in a state of being assembled to the main body; andA cosmetic container coupled to the neck of the body and comprising a discharge means for discharging the cosmetic from the body. 2. According to claim 1,The cover assembly,an inner cover surrounding at least a portion of the body; andA cosmetic container comprising a pair of outer covers surrounding the inner cover and at least a portion of the body. 3. The method of claim 2,The inner cover isa first inner cover wrapped by one outer cover of the pair of outer covers; andand a guide part extending from the first inner cover, guiding the coupling of the pair of outer covers, and being wrapped by the other outer cover of the pair of outer covers. 4. The method of claim 2,The pair of outer covers includes a first outer cover and a second outer cover,The first outer cover and the second outer cover are cosmetic containers formed in the same size and shape. 5. The method of claim 2,The inner cover is provided with a first fitting portion in the shape of a rectangular hole in which the protrusion is fitted and one side is opened,Each of the pair of outer covers is provided with a second fitting portion in the shape of a rectangular hole in which the protrusion is fitted and one side is opened,A cosmetic container capable of enclosing the protrusion by coupling the second fitting portions provided on each of the pair of outer covers to face each other. 6. According to claim 1,When the cosmetic container is seated on the floor,The protrusion is a cosmetic container provided on the lower side of the main body to support the main body. 7. The method of claim 2,The height of the protrusion is provided to be greater than the sum of the thicknesses of the inner cover and the outer cover,A cosmetic container provided with a first space between the bottom surface of the inner cover and the bottom surface of the pair of outer covers. 8. The method of claim 6,The length of the protrusion is provided as 1/4 to 3/4 of the diameter of the body cosmetic container. 9. According to claim 1,The protrusion portion is a cosmetic container having a rectangular parallelepiped shape extending from the lower side of the body. 10. According to claim 1,The protrusion is a cosmetic container having a cross shape extending from the lower side of the body. 11. The method of claim 2,When the pair of outer covers are combined, the inner cover is not exposed to the outside. 12. The method of claim 2,A cosmetic container in which the inner cover and one of the pair of outer assemblies are integrally formed. 13. According to claim 1,The cosmetic container,a side reinforcement part surrounding at least a portion of the periphery of the cover assembly;The cosmetic container further comprising a lower reinforcing part attached to the lower portion of the cover assembly to prevent the cover assembly from being separated and to block the protrusion from being exposed to the outside. 14. The method of claim 13,The cosmetic container provided with the side reinforcement part and the lower reinforcement part as a sticker made of paper. 15. According to claim 1,The cover assembly surrounds the body except for the neck in which the opening is formed,The discharging means is a cosmetic container screwed to the thread formed on the neck. 16. According to claim 1,The body is provided with one of a plastic material or a glass material,The body isa storage body forming an accommodating space capable of storing the cosmetic; andA cosmetic container comprising a neck provided on the upper portion of the storage body and to which the discharging means is coupled. 17. According to claim 1,The discharging means includes: a pump providing a pressure capable of discharging the cosmetics stored in the body to the outside;a coupling part coupled to the neck of the body;a pressing portion that is pressed by an external force to apply pressure to the pump; andA cosmetic container including a dip tube extending downward from the pump and capable of sucking the cosmetics stored in the body. . | 1. a body including a protrusion formed to protrude outward, and providing an accommodation space for storing cosmetics;a cover assembly formed of a paper material that surrounds the main body and prevents relative rotation with the main body by engaging the protrusion in a state of being assembled to the main body; andA cosmetic container coupled to the neck of the body and comprising a discharge means for discharging the cosmetic from the body.
7 | CN205186705U | Paper beverage bottle | The utility model relates to a food package field especially relates to a paper beverage bottle, which comprises a bottle body and a bottle cap, bottle and bottle lid pass through threaded connection, the bottle includes paper pulp shell, hollow net cardboard core, paper pulp inner shell and the waterproof coating film of PE, the paper pulp shell links to each other through first adhesive layer with hollow net cardboard core, hollow net cardboard core passes through the second adhesive layer with the paper pulp inner shell and links to each other, the waterproof coating film of PE is connected with the laminating of paper pulp inner shell. The utility model discloses it is its primary raw material to utilize the paper material, form through special structure, and not only environmental protection safety, the rate height is recycled to the degradable, the firm non -deformable of bottle in addition, the pleasing to the eye atmosphere of outward appearance has bigger appeal than plastic bottle. | 1. a papery beverage bottle, it is characterized in that, comprise bottle and bottle cap, described bottle and bottle cap are threaded connection, described bottle comprises paper pulp shell, hollow grid cardboard core, paper pulp inner casing and PE waterproof plated film, described paper pulp shell is connected by the first adhesive layer with hollow grid cardboard core, and described hollow grid cardboard core is connected by the second adhesive layer with paper pulp inner casing, and described PE waterproof plated film and paper pulp inner casing are fitted and connected. 2. a kind of papery beverage bottle according to claim 1, is characterized in that: described bottle body bottom is provided with some load-bearing grains. 3. a kind of papery beverage bottle according to claim 1, it is characterized in that: be provided with cutting plate in described bottle, described cutting plate extends to bottle oral area from bottle body bottom. 4. a kind of papery beverage bottle according to claim 1, is characterized in that: described bottle is bonded with paper straw. 5. a kind of papery beverage bottle according to claim 1, is characterized in that: bilateral symmetry position, described bottle top is provided with paper handle. | 1. a papery beverage bottle, it is characterized in that, comprise bottle and bottle cap, described bottle and bottle cap are threaded connection, described bottle comprises paper pulp shell, hollow grid cardboard core, paper pulp inner casing and PE waterproof plated film, described paper pulp shell is connected by the first adhesive layer with hollow grid cardboard core, and described hollow grid cardboard core is connected by the second adhesive layer with paper pulp inner casing, and described PE waterproof plated film and paper pulp inner casing are fitted and connected.
8 | US2023279615A1 | Multi-Functional Barrier Coating for Molded Fiber Containers | Coating compositions are disclosed that can be applied to at least a food-facing surface of a molded fiber container to make the coated container suitable for applications involving long term storage of a dry or frozen food item combined with short term contact with the food item in a liquid or moist state. The coating compositions include carboxylated polyvinyl alcohol copolymer and a crosslinking resin that is epichlorohydrin-based and/or azetidinium-functionalized. The compositions can also include clay particles or other suitable fillers. After crosslinking and drying, the compositions form a thermoset barrier coating in which the polyvinyl alcohol is bonded to the crosslinker by a plurality of function groups including ester functional groups. | What is claimed is:1. 1. A liquid coating composition, comprising:a carboxylated polyvinyl alcohol (PVOH) copolymer;an epichlorohydrin-based crosslinking resin; andclay particles dispersed throughout the coating composition;wherein the carboxylated PVOH copolymer, the crosslinking resin, and the clay particles together account for at least 90% of a dry solids content of the composition. 2. The composition ofclaim 1, wherein the carboxylated PVOH copolymer, the crosslinking resin, and the clay particles together account for at least 95% of the dry solids content of the composition. 3. The composition ofclaim 1, wherein the composition consists essentially of the carboxylated PVOH copolymer, the crosslinking resin, and the clay particles. 4. The composition ofclaim 3, wherein the composition consists of the carboxylated PVOH copolymer, the crosslinking resin, and the clay particles. 5. The composition ofclaim 1, wherein a solids ratio of the carboxylated PVOH copolymer to the crosslinking resin is in a range from 4:1 to 9:1. 6. The composition ofclaim 5, wherein the solids ratio is substantially 6:1. 7. A method, comprising:providing a molded fiber container adapted for holding food, the container having a container wall having a first surface for facing the food;applying the liquid coating composition ofclaim 1to the container to provide a coating on the first surface; anddrying the coating. 8. A liquid coating composition, comprising:a carboxylated polyvinyl alcohol (PVOH) copolymer;an azetidinium-functionalized crosslinking resin; andclay particles dispersed throughout the coating composition;wherein the carboxylated PVOH copolymer, the crosslinking resin, and the clay particles together account for at least 90% of a dry solids content of the composition. 9. The composition ofclaim 8, wherein the carboxylated PVOH copolymer, the crosslinking resin, and the clay particles together account for at least 95% of the dry solids content of the composition. 10. The composition ofclaim 8, wherein the composition consists essentially of the carboxylated PVOH copolymer, the crosslinking resin, and the clay particles. 11. The composition ofclaim 10, wherein the composition consists of the carboxylated PVOH copolymer, the crosslinking resin, and the clay particles. 12. The composition ofclaim 8, wherein a solids ratio of the carboxylated PVOH copolymer to the crosslinking resin is in a range from 4:1 to 9:1. 13. The composition ofclaim 12, wherein the solids ratio is substantially 6:1. 14. A method, comprising:providing a molded fiber container adapted for holding food, the container having a container wall having a first surface for facing the food;applying the liquid coating composition ofclaim 8to the container to provide a coating on the first surface; anddrying the coating. 15. An article, comprising:a molded fiber container adapted for holding food, the container having a container wall having a first surface for facing the food; anda thermoset polymer coating layer applied to the first surface;wherein the coating layer includes a polyvinyl alcohol bonded to a crosslinker by a plurality of functional groups including ester functional groups. 16. The article ofclaim 15, further comprising:clay particles dispersed throughout the coating layer. 17. The article ofclaim 16, wherein the coating layer consists essentially of the polyvinyl alcohol bonded to the crosslinker, and the particles. 18. The article ofclaim 16, wherein the article exhibits a moisture vapor transmission rate (MVTR) of no more than 77 (g/m2)/day. 19. The article ofclaim 16, wherein the plurality of functional groups also include ether functional groups. 20. The article ofclaim 16, wherein the coating layer has a coat weight of at least 5 g/m2. . | 1. 1. A liquid coating composition, comprising:a carboxylated polyvinyl alcohol (PVOH) copolymer;an epichlorohydrin-based crosslinking resin; andclay particles dispersed throughout the coating composition;wherein the carboxylated PVOH copolymer, the crosslinking resin, and the clay particles together account for at least 90% of a dry solids content of the composition. 8. 8. A liquid coating composition, comprising:a carboxylated polyvinyl alcohol (PVOH) copolymer;an azetidinium-functionalized crosslinking resin; andclay particles dispersed throughout the coating composition;wherein the carboxylated PVOH copolymer, the crosslinking resin, and the clay particles together account for at least 90% of a dry solids content of the composition. 15. 15. An article, comprising:a molded fiber container adapted for holding food, the container having a container wall having a first surface for facing the food; anda thermoset polymer coating layer applied to the first surface;wherein the coating layer includes a polyvinyl alcohol bonded to a crosslinker by a plurality of functional groups including ester functional groups.
9 | US2018194863A1 | OXYGEN BARRIERS BASED ON MODIFIED CELLULOSE FIBERS | There is provided a use of a material comprising fibers as an oxygen barrier, wherein the fibers comprise native cellulose and dialcohol cellulose. There is also provided a material comprising fibers and having a density of at least 1200 kg/m3, wherein the fibers comprise native cellulose and dialcohol cellulose and the oxygen permeability of the material according to ASTM D3985 is below 30 ml·μm/(m2·kPa·24 h) at 23° C. and 80% relative humidity. | 1. A method of forming an oxygen barrier, wherein a material comprising fibers comprising native cellulose and dialcohol cellulose is used to form the oxygen barrier. 2. The method according to claim 1 , wherein the material is an oxygen barrier at a relative humidity of at least 80%. 3. The method according to claim 1 , wherein the fibers are wood fibers. 4. A material comprising fibers and having a density of at least 1200 kg/m 3 , wherein the fibers comprise native cellulose and dialcohol cellulose and the oxygen permeability of the material according to ASTM D3985 is below 30 ml·μm/(m 2 ·kPa·24 h) at 23° C. and 80% relative humidity. 5. The material of claim 4 , wherein the fibers are obtainable by a method comprising oxidizing part of the cellulose in a fiber suspension to dialdehyde cellulose followed by reduction of dialdehyde cellulose to obtain the dialcohol cellulose. 6. The material of claim 5 , wherein the degree of conversion to dialdehyde cellulose is above 13%. 7. The material of claim 5 , wherein the degree of conversion to dialdehyde cellulose is below 60%. 8. The material of claim 4 , wherein the density is at least 1250 kg/m 3 . 9. The material of claim 4 , wherein the oxygen permeability according to ASTM D3985 is below 15 ml·μm/(m 2 ·kPa·24 h) at 23° C. and 80% RH. 10. A paper sheet consisting of the material of claim 4 . 11. A paper sheet according to claim 10 , wherein the total transmittance is least 40% measured at a wavelength of 550 nm with a Shimadzu UV-2550UV-vis spectrophotometer equipped with its integrating sphere accessory. 12. A multilayered material, comprising a paper sheet according to claim 10 . 13. A packaging material comprising a substrate provided with a coating consisting the material according to claim 4 . 14. A method for forming a package component having a three-dimensional shape, comprising the step of press-forming the paper sheet of claim 10 such that it obtains the three-dimensional shape. 15. A method for forming a package, comprising the step of heat-sealing the paper sheet of claim 10 . 16. The material of claim 6 , wherein the degree of conversion to dialdehyde cellulose is above 20%. 17. The material of claim 7 , wherein the degree of conversion to dialdehyde cellulose is below 50%. 18. The material of claim 8 , wherein the density is at least 1300 kg/m 3 . 19. The material of claim 9 , wherein the oxygen permeability according to ASTM D3985 is below 15 ml·μm/(m 2 ·kPa·24 h) at 23° C. and 80% RH. 20. The material of claim 18 , wherein the oxygen permeability according to ASTM D3985 is below 10 ml·μm/(m 2 ·kPa·24 h) at 23° C. and 80% RH. 21. A paper sheet according to claim 11 , wherein the total transmittance is least 60% measured at a wavelength of 550 nm with a Shimadzu UV-2550UV-vis spectrophotometer equipped with its integrating sphere accessory. 22. A method for forming a package component having a three-dimensional shape, comprising the step of press-forming the multilayered material of claim 12 such that it obtains the three-dimensional shape. 23. A method for forming a package component having a three-dimensional shape, comprising the step of press-forming the packaging material of claim 13 such that it obtains the three-dimensional shape. 24. A method for forming a package, comprising the step of heat-sealing the the multilayered material of claim 12 . 25. A method for forming a package, comprising the step of heat-sealing the packaging material of claim 13 . | 1. A method of forming an oxygen barrier, wherein a material comprising fibers comprising native cellulose and dialcohol cellulose is used to form the oxygen barrier. 4. A material comprising fibers and having a density of at least 1200 kg/m 3 , wherein the fibers comprise native cellulose and dialcohol cellulose and the oxygen permeability of the material according to ASTM D3985 is below 30 ml·μm/(m 2 ·kPa·24 h) at 23° C. and 80% relative humidity.
10 | US2022009212A1 | METHOD FOR FORMING A PVOH BASED BARRIER LAYER ON A SUBSTRATE | There is provided a method for the production of a packaging material comprising a substrate and a gas barrier layer based on polyvinyl alcohol (PVOH), said method comprising the steps of—applying a coating composition of said PVOH dissolved in a first solvent onto said substrate to form a coating—subjecting the coating to a first drying step to form a dried PVOH-based coating on said substrate, contacting the dried PVOH-based coating with a crosslinking solution comprising a crosslinking agent in a second solvent, to effect crosslinking of the PVOH-based coating, and—subsequent to the contact with the crosslinking solution, subjecting the PVOH-based coating to a second drying step, forming the PVOH-based barrier layer on said substrate, with the proviso that if the crosslinking solution comprises PVOH, the amount of PVOH added by the crosslinking solution is less than 20% (by weight), such as less than 10% (by weight), of the amount of PVOH added by the coating composition. | 1. A method for the production of a packaging material comprising a substrate and a gas barrier layer based on polyvinyl alcohol (PVOH), said method comprising the steps of applying a coating composition of said PVOH dissolved in a first solvent onto said substrate to form a coating subjecting the coating to a first drying step to form a dried PVOH-based coating on said substrate, contacting the dried PVOH-based coating with a crosslinking solution comprising a crosslinking agent in a second solvent, to effect crosslinking of the PVOH-based coating, and subsequent to the contact with the crosslinking solution, subjecting the PVOH-based coating to a second drying step, forming the PVOH-based barrier layer on said substrate, with the proviso that if the crosslinking solution comprises PVOH, the amount of PVOH added by the crosslinking solution is less than 20% (by weight), of the amount of PVOH added by the coating composition. 2. The method according to claim 1 , wherein in case crosslinking solution comprises PVOH, the weight ratio of crosslinking agent to PVOH in the crosslinking solution is at least 2:3. 3. The method according to claim 1 , wherein the dried PVOH-based coating formed after said first drying step is subjected to a heating step before the contact with the crosslinking solution, during which heating step said coating is heated to a temperature above the boiling temperature of said first solvent. 4. The method according to claim 1 , wherein a second heating step is performed after said second drying step, during which heating step the barrier layer is heated to a temperature above the boiling temperature of said second solvent. 5. The method according to claim 1 , wherein the crosslinking agent is chosen from glutaraldehyde, glyoxal, and borate derivatives. 6. The method according to claim 1 , wherein the crosslinking solution that is contacted with the dried PVOH-based coating has a temperature of at least 40° C. 7. The method according to claim 1 , wherein the degree of crosslinking is controlled by controlling the temperature of the crosslinking solution added to said PVOH-based coating. 8. The method according to claim 1 , wherein no rinsing of the PVOH-based coating is carried out prior to the second drying step. 9. The method according to claim 1 , wherein the coating composition further comprises an inter-polymer complexation (IPC) polymer having a weight average molecular weight (Mw) in an interval of 10 kg/mol to 10 000 kg/mol. 10. The method according to claim 9 , wherein the IPC polymer is chosen from polyacrylic acid, polyvinyl pyrrolidone, non-ionic polyacrylamide or poly(methyl vinyl ether-alt-maleic acid). 11. The method according to claim 9 , wherein the IPC polymer or polymers is present in the coating composition in an interval of about 0.5 to about 20 weight %, based on the weight of the PVOH component. 12. The method according to claim 1 , wherein the coating composition further comprises a nanofiller. 13. The method according to claim 1 , wherein the substrate is a fibre based substrate, such as a paper substrate, preferably a paper or paperboard comprising at least one fibre based layer. 14. A PVOH-based barrier layer, wherein said layer has an oxygen transmission rate (OTR) in the interval of 0.1 to 3 ml/m 2 day atm, measured according to ASTM F1927-07 at a relative humidity (RH) of 50% and 23° C. 15. The PVOH-based layer according to claim 14 , wherein said layer has an oxygen transmission rate (OTR) in the interval of 0.5 to 3 ml/m 2 day atm measured according to ASTM F1927-07 at a relative humidity (RH) of 80% and 23° C. 16. The PVOH-based layer according to claim 14 , wherein said layer has coat weight in the interval of 0.8 to 8.0 g/m 2 . 17. A packaging material comprising a PVOH-based barrier layer according to claim 14 . 18. A package comprising a packaging material or substrate, having a PVOH-based layer according to claim 14 . 19. A package comprising a packaging material or substrate, having a packaging material according to claim 17 . 20. The method according to claim 13 , wherein the fibre based substrate is chosen from a paper substrate or a paper or paperboard comprising at least one fibre based layer. | 1. 1. A method for the production of a packaging material comprising a substrate and a gas barrier layer based on polyvinyl alcohol (PVOH), said method comprising the steps ofapplying a coating composition of said PVOH dissolved in a first solvent onto said substrate to form a coatingsubjecting the coating to a first drying step to form a dried PVOH-based coating on said substrate,contacting the dried PVOH-based coating with a crosslinking solution comprising a crosslinking agent in a second solvent, to effect crosslinking of the PVOH-based coating, andsubsequent to the contact with the crosslinking solution, subjecting the PVOH-based coating toa second drying step, forming the PVOH-based barrier layer on said substrate, with the proviso that if the crosslinking solution comprises PVOH, the amount of PVOH added by the crosslinking solution is less than 20% (by weight), of the amount of PVOH added by the coating composition. 14. 14. A PVOH-based barrier layer, wherein said layer has an oxygen transmission rate (OTR) in the interval of 0.1 to 3 ml/m2day atm, measured according to ASTM F1927-07 at a relative humidity (RH) of 50% and 23° C.
11 | US2016214357A1 | OXYGEN AND WATER VAPOUR BARRIER FILMS WITH LOW MOISTURE SENSITIVITY FABRICATED FROM SELF-CROSS-LINKING FIBRILLATED CELLULOSE | There is provided a package material comprising an oxygen barrier polymer film, wherein the film comprises a polymer obtainable by a process comprising the steps of: a) oxidising cellulose fibers to ultimately obtain cross-linked cellulose; and b) homogenising the product of step a) to obtain fibrils in a width range of 1 nm to 150 nm. A corresponding use is also provided. | 1. A package material comprising an oxygen barrier polymer film, wherein the film comprises a polymer obtainable by a process comprising the steps of: a) oxidising cellulose fibers to dialdehyde cellulose to ultimately obtain cross-linked cellulose; and b) homogenising the product of step a) to obtain fibrils in a width range of 1 nm to 150 nm. 2. A package material comprising an oxygen barrier polymer film, wherein the film comprises a polymer obtainable by a process comprising the steps of: a) oxidising cellulose fibers to dialdehyde cellulose to a degree of 20-50% to ultimately obtain cross-linked cellulose; and b) homogenising the product of step a) to obtain fibrils in a width range of 1 nm to 150 nm. 3. A package material comprising a polymer film as an oxygen barrier, wherein the film comprises a polymer obtainable by a process comprising the steps of: a) oxidising cellulose fibers to dialdehyde cellulose to a degree of 20-50% to ultimately obtain cross-linked cellulose; and b) homogenising the product of step a) by passing it through chambers having a pore size of 300-500 μm, 100-300 μm, 150-250 μm, and 50-150 μm, in sequential order, to obtain fibrils in a width range of 1 nm to 150 nm. 4. The package material of claim 1 , wherein the film is an oxygen and water vapour barrier film. 5. The package material of claim 1 , wherein the cellulose fibers are oxidized to a degree of 25-45, 25-35, 25-30, 26-28, 30-50, 35-45, or 40-45%. 6. The package material of claim 1 , wherein the oxidation is performed using an oxidising agent. 7. The package material of claim 6 , wherein the oxidation is performed using periodate. 8. A package composed of the material according to claim 1 . 9. Use of a polymer film as an oxygen barrier film, wherein the polymer film comprises a polymer obtainable by a process comprising the steps of: a) oxidising cellulose fibers to dialdehyde cellulose to ultimately obtain cross-linked cellulose; and b) homogenising the product of step a) to obtain fibrils in a width range of 1 nm to 150 nm. 10. Use of a polymer film as an oxygen barrier film, wherein the polymer film comprises a polymer obtainable by a process comprising the steps of: a) oxidising cellulose fibers to dialdehyde cellulose to a degree of 20-50% to ultimately obtain cross-linked cellulose; and b) homogenising the product of step a) to obtain fibrils in a width range of 1 nm to 150 nm. 11. Use of a polymer film as an oxygen barrier film, wherein the polymer film comprises a polymer obtainable by a process comprising the steps of: a) oxidising cellulose fibers to dialdehyde cellulose to a degree of 20-50% to ultimately obtain cross-linked cellulose; and b) homogenising the product of step a) by passing it through chambers having a pore size of 300-500 μm, 100-300 μm, 150-250 μm, and 50-150 μm, in sequential order, to obtain fibrils in a width range of 1 nm to 150 nm. 12. Use of a polymer film according to claim 9 as an oxygen and water vapour barrier film. 13. Use of a polymer film according to claim 9 , wherein the cellulose fibers are oxidized to a degree of 25-45, 25-35, 25-30, 26-28, 30-50, 35-45, or 40-45%. 14. Use of a polymer film according to claim 9 , wherein the oxidation is performed using an oxidising agent. 15. Use of a polymer film according to claim 9 , wherein the oxidation is performed using periodate. 16. A packaging material comprising a base material and an oxygen barrier film comprising cross-linked fibrillated cellulose, wherein the fibrillated cellulose is cross-linked by intra- and/or inter-fibrillar covalent bonds involving C2 and/or C3. 17. The packaging material of claim 16 , wherein the base material is paper or paperboard. 18. The packaging material of claim 16 , further comprising a water vapour barrier film. 19. The packaging material of claim 18 , wherein the water vapour barrier film comprises polyethylene (PE), polypropylene (PP), polyamide, polyethylene terephthalate (PET) or ethylene vinyl alcohol (EVOH). 20. The packaging material of claim 16 , wherein the fibrillated cellulose is cross-linked by intra- and/or inter-fibrillar covalent bonds involving C2 and C3. 21. The packaging material of claim 16 , wherein the oxygen barrier film is obtainable by a process comprising the steps of: a) oxidising cellulose fibers to dialdehyde cellulose to ultimately obtain cross-linked cellulose; and b) homogenising the product of step a) to obtain fibrils in a width range of 1 nm to 150 nm. 22. A package composed of the packaging material according to claim 16 . 23. A food or liquid package composed of the packaging material according to claim 16 . | 1. 1. A package material comprising an oxygen barrier polymer film, wherein the film comprises a polymer obtainable by a process comprising the steps of:a) oxidising cellulose fibers to dialdehyde cellulose to ultimately obtain cross-linked cellulose; andb) homogenising the product of step a) to obtain fibrils in a width range of 1 nm to 150 nm. 2. 2. A package material comprising an oxygen barrier polymer film, wherein the film comprises a polymer obtainable by a process comprising the steps of:a) oxidising cellulose fibers to dialdehyde cellulose to a degree of 20-50% to ultimately obtain cross-linked cellulose; andb) homogenising the product of step a) to obtain fibrils in a width range of 1 nm to 150 nm. 3. 3. A package material comprising a polymer film as an oxygen barrier, wherein the film comprises a polymer obtainable by a process comprising the steps of:a) oxidising cellulose fibers to dialdehyde cellulose to a degree of 20-50% to ultimately obtain cross-linked cellulose; andb) homogenising the product of step a) by passing it through chambers having a pore size of 300-500 μm, 100-300 μm, 150-250 μm, and 50-150 μm, in sequential order, to obtain fibrils in a width range of 1 nm to 150 nm. 9. 9. Use of a polymer film as an oxygen barrier film, wherein the polymer film comprises a polymer obtainable by a process comprising the steps of:a) oxidising cellulose fibers to dialdehyde cellulose to ultimately obtain cross-linked cellulose; andb) homogenising the product of step a) to obtain fibrils in a width range of 1 nm to 150 nm. 10. 10. Use of a polymer film as an oxygen barrier film, wherein the polymer film comprises a polymer obtainable by a process comprising the steps of:a) oxidising cellulose fibers to dialdehyde cellulose to a degree of 20-50% to ultimately obtain cross-linked cellulose; andb) homogenising the product of step a) to obtain fibrils in a width range of 1 nm to 150 nm. 11. 11. Use of a polymer film as an oxygen barrier film, wherein the polymer film comprises a polymer obtainable by a process comprising the steps of:a) oxidising cellulose fibers to dialdehyde cellulose to a degree of 20-50% to ultimately obtain cross-linked cellulose; andb) homogenising the product of step a) by passing it through chambers having a pore size of 300-500 μm, 100-300 μm, 150-250 μm, and 50-150 μm, in sequential order, to obtain fibrils in a width range of 1 nm to 150 nm. 16. 16. A packaging material comprising a base material and an oxygen barrier film comprising cross-linked fibrillated cellulose, wherein the fibrillated cellulose is cross-linked by intra- and/or inter-fibrillar covalent bonds involving C2 and/or C3.
12 | US2022081846A1 | A PICK-UP PRESS DEVICE AND METHOD OF PRODUCING A 3D-MOLDED PRODUCT FROM A PULP SLURRY | The document relates to a pick-up press device for use in a process of producing a 3D molded product from a pulp slurry comprising a pick-up press tool presenting a porous first product face; a press tool presenting a second product face; and a vacuum source, connected to the pick-up press tool. The pick-up press tool and the press tool are vertically movable relative one another, wherein, in a first relative position of the press tools, at least one of the product faces is positioned so as to receive a pulp slurry layer in liquid form to its product face, and wherein in a second relative position of the press tools, the product faces are pressed towards each other for pressing the pulp slurry layer. The device further comprises a first transfer tool, wherein the first transfer tool comprises a first forming surface portion, configured to conform to a first portion of the porous first product face, such that a forming gap is defined there between, said forming gap defining a desired pulp slurry layer thickness; and a second forming surface portion, configured to diverge from a second portion of the porous first product face, such that a non-forming space is defined by the second forming surface portion and a second portion of the porous first product face, said non-forming space having a greater thickness than the forming gap. | 1-49. 1-49. (canceled). 50. A pick-up press device for use in a process of producing a 3D molded product from a pulp slurry comprising:a pick-up press tool presenting a porous first product face,a press tool presenting a second product face, anda vacuum source, connected to the pick-up press tool,wherein the pick-up press tool and the press tool are vertically movable relative one another,wherein, in a first relative position of the press tools, at least one of the product faces is positioned so as to receive a pulp slurry layer in liquid form to its product face, and wherein in a second relative position of the press tools, the product faces are pressed towards each other for pressing the pulp slurry layer,wherein the device further comprises a first transfer tool, wherein the first transfer tool comprises:a first forming surface portion, configured to conform to a first portion of the porous first product face, such that a forming gap is defined there between, said forming gap defining a desired pulp slurry layer thickness, anda second forming surface portion, configured to diverge from a second portion of the porous first product face, such that a non-forming space is defined by the second forming surface portion and the second portion of the porous first product face, said non-forming space having a greater thickness than the forming gap. 51. The pick-up press device according toclaim 50, wherein the pick-up press tool is provided with at least one heating element adapted to supply heat to the porous first product face of the pick-up press tool and/or the press tool is provided with at least one heating element adapted to supply heat to the second product face of the press tool. 52. The pick-up press device according toclaim 51, wherein in the second relative position of the press tools, the product faces are pressed towards each other for pressing the pulp slurry layer, while heating the pulp slurry layer by means of the at least one heating element and drawing a vacuum through a porous product face of at least one of the tools. 53. The pick-up press device accordingclaim 50, wherein the non-forming space is configured to provide contact between only one pulp slurry layer face and one of the second forming surface portion and the second portion of the porous first product face. 54. The pick-up press device according toclaim 50, wherein the non-forming space presents a space between the second forming surface portion and the second portion of the porous first product face, that is greater than 20× a thickness of the forming gap. 55. The pick-up press device according toclaim 50, wherein the non-forming space presents a space between the second forming surface portion and the second portion of the porous first product face, that is greater than 15× of said thickness of the forming gap. 56. The pick-up press device according toclaim 50, wherein the non-forming space is provided at an innermost portion of a female mold and/or at a distal portion of a male mold, as seen in the press direction. 57. The pick-up press device according toclaim 50, wherein the non-forming space is provided at an outermost portion of a female mold and/or at a distal portion of a male mold, as seen in the press direction. 58. The pick-up press device according toclaim 50, wherein the forming gap presents a thickness that is small enough for both the first forming surface portion and the first portion of the porous first product face to contact a respective pulp slurry layer face. 59. The pick-up press device according toclaim 50, wherein the first forming surface portion presents a contact surface area corresponding to 10-99.9% of the total area of the porous first product face. 60. The pick-up press device according toclaim 50, wherein the first transfer tool presents a porous product face having a porosity of 10-90%. 61. The pick-up press device according toclaim 60, wherein the porous product face of the first transfer tool presents pores with a hole size of 0.1-0.7 mm in diameter. 62. A method of producing a 3D molded product from a pulp slurry, comprising:applying, in liquid form, a pulp slurry layer to a porous first product face of a pick-up press tool of a first mold,in a first forming step, pressing the pulp slurry layer on the porous first product face of the pick-up press tool against a second product face of a cooperating press tool of the first mold, while heating the pulp slurry layer and drawing a vacuum through a porous product face of at least one of the tools,transferring the pulp slurry layer to a porous product face of a first press tool of a second mold,in a second, subsequent, forming step, pressing the pulp slurry layer against a second product face of a second press tool of the second mold, while heating the pulp slurry layer and drawing a vacuum through a porous product face of at least one of the first and second press tools of the second mold,wherein at least a portion of the pulp slurry layer is formed during the transfer to the first press tool of the second mold. 63. The method as claimed inclaim 62, wherein the transfer of the pulp slurry layer from the first mold to the second mold is performed by means of a first transfer tool, the first transfer tool comprising a first forming surface portion and a second forming surface portion,wherein, during a transfer of the pulp slurry layer from the first mold to the first transfer tool, the first forming surface portion conforms to a first portion of the porous first product face of the first mold, such that a forming gap is defined there between, said forming gap defining a desired pulp slurry layer thickness, andwherein the second forming surface portion diverges from a second portion of the porous first product face of the first mold, such that a non-forming space is defined by the second forming surface portion and the second portion of the porous first product face of the first mold, said non-forming space having a greater thickness than the forming gap. 64. The method according toclaim 63, wherein, during a transfer of the pulp slurry layer from the first mold to the first transfer tool, the forming gap provides a pressure on the pulp slurry layer that is greater than ambient pressure. 65. The method as claimed inclaim 63, wherein, during a movement of the first transfer tool from the first mold to the second mold, the first forming surface portion is in contact with a pulp slurry layer face and the second forming surface portion is free. 66. The method as claimed inclaim 62, wherein during the transfer of the pulp slurry layer from the first mold to the second mold, a vacuum is drawn through the first transfer tool such that at least some water is evacuated from the pulp slurry layer. 67. The method as claimed inclaim 62, wherein the pulp slurry layer transferred to the second mold presents a first pulp slurry layer portion and a second pulp slurry layer portion, wherein the first and second pulp slurry layer portions are juxtaposed and the first pulp slurry layer portion has a higher or lower level of water content than the second pulp slurry layer portion. 68. A method of forming a receptacle, comprising the method as claimed inclaim 62, wherein the non-forming space is provided at a respective portion of a press tool and transfer tool corresponding to an opening portion of the receptacle. 69. A system for producing a 3D molded product from a pulp slurry comprising:a pick-up press device according toclaim 50, anda second pair of cooperating press tools. . | 50. 50. A pick-up press device for use in a process of producing a 3D molded product from a pulp slurry comprising: a pick-up press tool presenting a porous first product face, a press tool presenting a second product face, and a vacuum source, connected to the pick-up press tool, wherein the pick-up press tool and the press tool are vertically movable relative one another, wherein, in a first relative position of the press tools, at least one of the product faces is positioned so as to receive a pulp slurry layer in liquid form to its product face, and wherein in a second relative position of the press tools, the product faces are pressed towards each other for pressing the pulp slurry layer, wherein the device further comprises a first transfer tool, wherein the first transfer tool comprises: a first forming surface portion, configured to conform to a first portion of the porous first product face, such that a forming gap is defined there between, said forming gap defining a desired pulp slurry layer thickness, and a second forming surface portion, configured to diverge from a second portion of the porous first product face, such that a non-forming space is defined by the second forming surface portion and the second portion of the porous first product face, said non-forming space having a greater thickness than the forming gap. 62. 62. A method of producing a 3D molded product from a pulp slurry, comprising: applying, in liquid form, a pulp slurry layer to a porous first product face of a pick-up press tool of a first mold, in a first forming step, pressing the pulp slurry layer on the porous first product face of the pick-up press tool against a second product face of a cooperating press tool of the first mold, while heating the pulp slurry layer and drawing a vacuum through a porous product face of at least one of the tools, transferring the pulp slurry layer to a porous product face of a first press tool of a second mold, in a second, subsequent, forming step, pressing the pulp slurry layer against a second product face of a second press tool of the second mold, while heating the pulp slurry layer and drawing a vacuum through a porous product face of at least one of the first and second press tools of the second mold, wherein at least a portion of the pulp slurry layer is formed during the transfer to the first press tool of the second mold.
13 | EP4466193A1 | A CLOSURE SYSTEM COMPRISING A PULP MOLDED CAP AND A PULP MOLDED CONTAINER, A PULP MOLDED CONTAINER, A PULP MOLDED CAP, A METHOD AND A TOOL FOR PRODUCING A CAP OR CAP PART FROM A PULP SLURRY | The present disclosure relates to a closure system (100), comprising: a pulp molded container (200) comprising a wall portion (201) which surrounds a product space (2000) presenting a cross-sectional area, wherein said wall portion extends along an axial direction perpendicular to the cross-sectional area, between a first open end (203) and a second end (204) being axially opposite said first open end, wherein a first end wall portion (205) extending from said first open end has a first substantially conical sealing surface (206) presenting a first angle relative to the axial direction; and a pulp molded cap (300) having a second substantially conical sealing surface (306) presenting a second angle relative to the axial direction; wherein the first and second angles substantially match, and wherein one of said first and second substantially conical sealing surfaces (206, 306) presents at least one male partial thread (210) and the other one of said first and second substantially conical sealing surfaces (206, 306) presents at least one corresponding female partial thread (310). The disclosure further relates to a method for producing a cap or cap part from a pulp slurry, and a tool for producing a cap or cap part from a pulp slurry. | 1. A closure system (100, 100a, 100b, 100c, 100d, 100e, 10Of , 100g, 10Oh, 10Oi, 10Oj, 100k, 1001, 100m), comprising: a pulp molded container (200, 200a, 200c, 200d, 200i, 200j, 200k, 200I 200m) comprising a wall portion (201 ) which surrounds a product space (2000) presenting a cross-sectional area, wherein said wall portion extends along an axial direction perpendicular to the cross-sectional area, between a first open end (203) and a second end (204) being axially opposite said first open end, wherein a first end wall portion (205) extending from said first open end has a first substantially conical sealing surface (206) presenting a first angle relative to the axial direction; and a pulp molded cap (300, 300a, 300b, 300c, 300d, 300e, 300f, 300g, 300h, 300i, 300j , 300k, 300I, 300m) having a second substantially conical sealing surface (306) presenting a second angle relative to the axial direction; wherein the first and second angles substantially match, and wherein one of said first and second substantially conical sealing surfaces (206, 306) presents at least one male partial thread (210, 310a) and the other one of said first and second substantially conical sealing surfaces (206, 306) presents at least one corresponding female partial thread (310, 210a). 2. The closure system according to claim 1 , wherein the first substantially conical sealing surface (206) is a first inwardly substantially conical sealing surface, and the second substantially conical sealing (306) surface is a second outwardly substantially conical sealing surface. 3. The closure system according to claim 1 or 2, wherein a cross section of the first substantially conical sealing surface (206) diminishes inwardly from the open end (203). 56. 4. The closure system according to any one of the preceding claims, wherein the first end wall portion (205) forms an inner wall portion that extends from the open end (203) and which has said first substantially conical sealing surface (206); and the wall portion (201 ) forms an outer wall portion, formed radially outwardly of the inner wall portion and extending from the open end (203) towards the second end (204) of the container, wherein an axial extent of the outer wall portion is greater than an axial extent of the inner wall portion, and wherein the inner and outer wall portions are formed in one piece of material. 5. The closure system according to claim 1 , wherein the first substantially conical sealing surface (206d) is a first outwardly substantially conical sealing surface, and the second substantially conical sealing (306d) surface is a second inwardly substantially conical sealing surface. 6. The closure system according to claim 1 or 5, wherein a cross section of the first substantially conical sealing surface (206d) increases outwardly along the axial direction from the open end (203d). 7. The closure system according to any one of the preceding claims, wherein a container wall portion (207) at the second end (204) is inwardly conical with a cross section diminishing inwardly along the axial direction from the second end. 8. The closure system according to any one of the preceding claims, wherein the at least one partial thread (210, 310) is spaced from at least one, preferably both, axially extreme portions (207, 208, 307, 308) of at least one of the first and second substantially conical sealing surfaces (206, 306). 57. 9. The closure system according to claim 8, wherein the at least one partial thread (210, 310) is spaced from the at least one axially extreme portion (207, 208, 307, 308) at least by a distance corresponding to 1-50 %, preferably 1-40 %, 1-35 %, 1-30%, 2-25%, 3-20%, 4-15% or 5-10%, of an axial extent of said at least one of the first and second substantially conical sealing surfaces (206, 306). 10. The closure system according to any one of claims 1 -7, wherein the at least one partial thread (210, 310) extend between a first and a second axially extreme portion (207, 208, 307, 308) of at least one of the first and second substantially conical sealing surfaces (206, 306). 11. The closure system according to any one of the preceding claims, wherein the at least one partial thread (210, 310) has a thread rising angle (01, 02) being larger than 0° and less than 90°, preferably 1-5°, 5-10°, 10-15°, 15-20°, 20-25°, 25-30°, 30-35°, 35-40°, 45-50°, 50-55°, 55-60°, 60- 65°, 65-70°, 70-75°, 75-80° or 80-85°, most preferably 50-80°. 12. The closure system according to any one of the preceding claims, wherein a length of the at least one partial thread (210, 310) corresponds to about 1/32 to 1/3 of a turn, preferably 1/32 to 1/4 of a turn, 1/24 to 1/5 of a turn, 1/16 to 1/6 of a turn, or 1/12 to 1/8 of a turn. 13. The closure system according to any one of the preceding claims, wherein the at least one partial thread (210, 310) has a tapering end portion (211 , 311 ). 14. The closure system according to any one of the preceding claims, wherein the at least one male partial thread comprises portions of varying height. 58. 15. The closure system according to any one of the preceding claims, wherein the at least one female partial thread comprises portions of varying depth. 16. The closure system according to any one of the preceding claims, wherein the at least one partial thread is straight or curved. 17. The closure system according to any one of the preceding claims, wherein said first and/or second angles are 2-15° relative to the axial direction, preferably 2.5-12°, 3-10° or 4-6°. 18. The closure system according to any one of the preceding claims, wherein the pulp molded cap (300) comprises: a first part (320) formed of a pulp material, wherein the first part comprises said second substantially conical sealing surface (306), and a second part (330) formed of a pulp material, wherein the second part is adapted to at least partly enclose said first part (320). 19. The closure system according to claim 18, wherein the first part (320) comprises an open end (321 ) and an opposite closed end (322); and wherein the second part (330) is adapted to cover the open end (321 ) of the first part (320), as seen when the first and second parts (320, 330) are mounted together to form said pulp molded cap (300). 20. The closure system according to claim 18 or 19, wherein the first and second parts (320, 330) are permanently attached to one another. 21. The closure system according to claim 18 or 19, wherein the first and second parts (320, 330) are movably attached to one another. 22. A pulp molded container (200, 200a, 200c, 200d, 200i, 200j, 200k, 200I 200m), wherein the container comprises: a wall portion (201 ) which surrounds a product space (2000) presenting a cross-sectional area, wherein said wall portion extends along an axial direction perpendicular to the cross-sectional area, between a first open end (203) and a second end (204) being axially opposite said first open end, wherein a first end wall portion (205) extending from said first open end (203) has a substantially conical sealing surface (206), and wherein the substantially conical sealing surface (206) presents at least one partial thread (210). 23. A pulp molded cap (300, 300a, 300b, 300c, 300d, 300e, 300f, 300g, 300h, 300i, 300j, 300k, 300I, 300m) comprising: a substantially conical sealing surface (306), wherein the substantially conical sealing surface presents at least one partial thread (310). 24. The pulp molded cap according to claim 23, comprising: a first part (320) formed of a pulp material, wherein the first part (320) comprises said substantially conical sealing surface (306), and a second part (330) formed of a pulp material, wherein the second part is adapted to at least partly enclose the first part (320). 25. The pulp molded cap according to claim 24, wherein the second part (330) is fixedly attached to the first part (320). 26. The pulp molded cap according to claim 24, wherein the second part (330) is rotatably connected to the first part (320). 27. The pulp molded cap according to any one of claims 24-26, wherein the first and second parts (320, 330) present selective engagement means (327e, 337e, 327f, 337f, 329g, 339g, 329h, 339h), configured such that at least one of the first and second parts (320, 330) is deformable between a first state, wherein the first and second parts (320, 330) are rotatable relative to each other and a second state, wherein a torque, is transferrable from the second part to the first part, said torque being sufficient to connect or disconnect the first part (320) to or from a container by means of the partial thread (310). . 28. The pulp molded cap according to any one of claims 24-27, wherein the first part (320) comprises at least one first indentation (327e, 327f), and wherein the second part (330) comprises at least one second indentation (337e, 337f), the first and second intendations being seperated by a gap (345e, 345f). 29. The pulp molded cap according to any one of claims 24-28, wherein the first part (320e) comprises a first central substantially conical portion (328e) provided with a recess (3281 ), wherein the second part (330e) comprises a corresponding second central substantially conical portion (338e) provided with a protrusion (3381 ) adapted to interact with said recess (3281) such as the second part (330e) is rotatable relative the first part (320e). 30. The pulp molded cap according to any one of claims 24-29, wherein the second part (330f) comprises a at least partly reversed rim portion (335). 31. The pulp molded cap according to any one of claims 24-30, wherein a rim portion of the second part (330) comprises a plurality of dents (3351 ). 32. The pulp molded cap according to any one of claims 24-31 , wherein the first part (320) presents a substantially circular cross-sectional area. 33. The pulp molded cap according to any one of claims 24-32, wherein the second part (330) presents a substantially circular cross-sectional area. 34. The pulp molded cap according to any one of claims 24-32, wherein the second part (330) presents a substantially oval cross-sectional area. 35. The pulp molded cap according to any one of claims 27-34, wherein said engagement means (329g, 339g, 329h, 339h) are positioned at a portion of the second part (330g, 330h) where a radial distance to the first part (320g, 320h) is near a maximum. 36. The pulp molded cap according to any one of claims 24-35, wherein the second part (330h) presents a substantatially circular cross- sectional area further comprsing a first protruding portion (336a) and an opposite second protruding portion (336b). 37. A method for producing a cap or cap part from a pulp slurry, comprising: applying a pulp slurry layer (3) to a porous product face (51 , 51 a, 51 b, 51c, 51 d, 51 e, 51 f) of a male tool (50, 50a, 50b, 50c, 50d, 50e, 50f), wherein said porous product face of the male tool comprises an at least partially threaded portion (57, 57a, 57b, 57c, 57d, 57e, 57f); and in a first dewatering step, dewatering the pulp slurry layer (3) through said porous product face of the male tool. 38. The method according to claim 37, wherein the male tool (50, 50a, 50b, 50c, 50d, 50e, 50f) substantially has a shape of a conical cylinder (59), wherein the first end (56) has a first diameter (d1), and a second end (58), opposite to the first end, has a second diameter (d2), wherein the second diameter (d2) is smaller than the first diameter (d1). 62. 39. The method according to claim 37 or 38, wherein the at least partially threaded portion (57d, 57e, 57f) of the male tool (50d, 50e, 50f) comprises at least one partial thread (571 di , 571 d2, 571 ei , 571 fi , 571 f2, 571 f 3 , 571 f 4 ). 40. The method according to claim 37 or 38, wherein the at least partially threaded portion (57a, 57b, 57c) of the male tool (50a, 50b, 50c) comprises at least one continuous thread extending over a distance corresponding to one turn or more. 41. The method according to any one of claims 37-40, wherein the step of applying the pulp slurry layer (3) to the porous product face of the male tool (50, 50a, 50b, 50c, 50d, 50e, 50f), comprises applying a dose of pulp slurry from a dosing system holding at least one pulp slurry dose above said male tool. 42. The method according to any one of claims 37-41 , wherein the first dewatering step comprises evacuating water from the pulp slurry layer (3) through the porous male tool (50, 50a, 50b, 50c, 50d, 50e, 50f) by means of gravity and/or drawing a vacuum through the porous product face of the male tool. 43. The method according to any one of claims 37-42, wherein the first dewatering step comprises pressing the pulp slurry layer (3) between the porous product face of the male tool (50, 50a, 50b, 50c, 50d, 50e, 50f) and a second product face (70a, 70d) of a first press tool (71a, 71 d). 44. The method according to claim 43, wherein the first press tool (71a, 71 d) is rotated onto the male tool (50, 50a, 50b, 50c, 50d, 50e, 50f) holding the pulp slurry layer (3). 63. 45. The method according to any one of claims 37-44, further comprising a step of releasing said pulp slurry layer (3) from said male tool (50, 50a, 50b, 50c, 50d, 50e, 50f), wherein during said step of releasing, a pressure is supplied through the porous product face of the male tool (50, 50a, 50b, 50c, 50d, 50e, 50f) in a direction easing the release of the pulp slurry layer from the male tool. 46. The method according to any one of claims 37-45, wherein the pulp slurry layer (3) is released from the male tool (50, 50a, 50b, 50c, 50d, 50e) by initially rotating a first press tool (71 a, 71 d) or a transfer tool (60d) approximately 10-180°, preferably 10-20°, 20-30°, 30-40°, 40-50°, 50-60°, 70- 80°, 80-90°, 90-100°, 100-110°, 110°-120°, 120-130°, 140°-150°, 150-160°, 160-170° or 170-180°, before lifting the pulp slurry layer (3) off the male tool (50, 50a, 50b, 50c, 50d, 50e, 50f). 47. The method according to any one of claims 37-46, wherein the pulp slurry layer (3) is released from the male tool (50, 50a, 50b, 50c, 50d, 50e) when a water content of the pulp slurry layer (3) is about 40-75 % by weight, preferably about 40-50 % by weight. 48. The method according to any one of claims 37-47, wherein the method further comprises: providing a second part (330) formed of a pulp material, and joining the produced cap part (320) and the second part (330), such as the second part (330) at least partly encloses said cap part (320). 49. The method according to any one of claims 37-48, wherein the produced cap part (320) is formed with an open end (321) and an opposite closed end (322), the method further comprising: providing a second part (330) formed of a pulp material, and 64 joining said cap part (320) and the second part (330) such that the second part (330) at least covers the open end (321 ) of said cap part (320). 50. The method according to any one of claims 48-49, comprising: fixedly attaching the second part (330) to the first part (320). 51. The method according to any one of claims 48-49, comprising: rotatably connecting the second part (330) to the first part (320). . 52. A tool for producing a cap or cap part from a pulp slurry, wherein said tool is a male tool (50, 50a, 50b, 50c, 50d, 50e, 50f) comprising a self- supporting tool wall portion (510) having a product face (51 , 51 a, 50b, 51 c,. 51. d,e,f), adapted for contacting a pulp slurry layer, and a rear face (505) on the other side of the wall portion relative to the product face, wherein the tool wall portion (510) presents pores, which are provided by a plurality of channels (501 ) extending through the tool wall portion, from the product face to the rear face, wherein each channel (501 ) presents a channel opening (503) at the product face, wherein the porous product face (51 , 51a, 50b, 51c,d,e,f) comprises an at least partially threaded portion (57, 57a, 57b, 57c, 57d, 57e, 57f), wherein at least some of the channel openings (503) at the at least partly threaded portion (57, 57a, 57b, 57c, 57d, 57e, 57f) presents a channel flow direction (w a ), wherein an angle (P) between said channel flow direction (w a ) and a component (z) substantially parallel with a screwing direction of the tool is non-perpendicular, preferably less than 80°, less than 70° or less than 60°, more preferably less than 50°, less than 40°, less than 30° or less than 20°. 53. The tool according to claim 52, wherein at least some of the channel openings (503) on the product face at the at least partly threaded 65 portion (57a, 57b, 57c, 57d, 57e, 57f), comprise a downstream part (503a) and an upstream part (503b), as seen relative to a screwing direction of the tool. 54. The tool according to claim 52 or 53, wherein the at least partially threaded portion (57d, 57e, 57f) of the male tool (50d, 50e, 50f) comprises at least one partial thread (571 di , 571 d2, 571 ei, 571fi, 571 f2, 571 f 3 , 571 f 4 ). 55. The tool according to any one of claims 52-54, wherein the at least partially threaded portion (57d, 57e, 57f) of the male tool (50d, 50e, 50f) comprises at least two partial threads (571 di, 571 d2, 571 ei, 571fi, 571f2, 571 f 3 , 571f 4 ) separated by a gap (572fi , 572f 2 , 572f 3 , 572f 4 ). 56. The tool according to claim 54 or 55, wherein the at least one partial thread (571 di , 571 d 2 , 571 ei , 571 fi, 571 f 2 , 571 f 3 , 571 f 4 ) has a length (t) corresponding to about 1/32 to 1/3 of a turn, preferably 1/32 to 1/4 of a turn, 1/24 to 1/5 of a turn, 1/16 to 1/6 of a turn, or 1/12 to 1/8 of a turn. 57. The tool according to any one of claims 54-56, wherein the at least one partial thread (571 di, 571 d2, 571 ei, 571fi, 571f2, 571 f 3 , 571 f 4 ) have a thread rising angle (6), as measured relative to a plane perpendicular to a central axis (C) of the male tool, said angle (0) being larger than 0° and less than 90°, preferably 1 -5°, 5-10°, 10-15°, 15-20°, 20-25°, 25-30°, 30-35°, 35- 40°, 45-50°, 50-55°, 55-60°, 60-65°, 65-70°, 70-75°, 75-80° or 80-85°, most preferably 50-80°. 58. The tool according to any one of claims 54-57, wherein the at least one partial thread (571 di , 571 d2, 571 ei , 571 fi , 571 f2, 571 f 3 , 571 f 4 ) has a tapering end portion (575). 59. The tool according to claim 52 or 53, wherein the at least partially threaded portion (57a, 57b, 57c) of the male tool (50a, 50b, 50c) 66 comprises at least one continuous thread extending over a distance corresponding to one turn or more. 60. The tool according to any one of claims 52-59, wherein the male tool (50, 50a, 50b, 50c, 50d, 50e, 50f) substantially has a shape of a conical cylinder (59), wherein the first end (56) has a first diameter (d1), and a second end (58), opposite to the first end, has a second diameter (d2), wherein the second diameter (d2) is smaller than the first diameter (d1). 61. The tool according to claim 60, wherein a wall of the conical cylinder (59) tapers from the first end to the second end, with an angle (a) of 2-15° relative to an axial direction, preferably 2.5-12°, 3-10° or 4-6°. 62. The tool according to any one of claims 52-61 , wherein the at least partially threaded portion (57, 57a, 57b, 57c, 57d, 57e, 57f) presents a nonhomogeneous porosity. 63. The tool according to any one of claims 52-62, wherein the at least partially threaded portion (57, 57a, 57b, 57c, 57d, 57e, 57f) presents a higher porosity at a thread crest (53, 53a, 53b, 53c) than at a thread root (54, 54a, 54b, 54c). 64. The tool according to any one of claims 52-63, wherein the tool is rotatable. | 1. A closure system (100, 100a, 100b, 100c, 100d, 100e, 10Of , 100g, 10Oh, 10Oi, 10Oj, 100k, 1001, 100m), comprising: a pulp molded container (200, 200a, 200c, 200d, 200i, 200j, 200k, 200I 200m) comprising a wall portion (201 ) which surrounds a product space (2000) presenting a cross-sectional area, wherein said wall portion extends along an axial direction perpendicular to the cross-sectional area, between a first open end (203) and a second end (204) being axially opposite said first open end, wherein a first end wall portion (205) extending from said first open end has a first substantially conical sealing surface (206) presenting a first angle relative to the axial direction; and a pulp molded cap (300, 300a, 300b, 300c, 300d, 300e, 300f, 300g, 300h, 300i, 300j , 300k, 300I, 300m) having a second substantially conical sealing surface (306) presenting a second angle relative to the axial direction; wherein the first and second angles substantially match, and wherein one of said first and second substantially conical sealing surfaces (206, 306) presents at least one male partial thread (210, 310a) and the other one of said first and second substantially conical sealing surfaces (206, 306) presents at least one corresponding female partial thread (310, 210a). 22. A pulp molded container (200, 200a, 200c, 200d, 200i, 200j, 200k, 200I 200m), wherein the container comprises:a wall portion (201 ) which surrounds a product space (2000) presenting a cross-sectional area, wherein said wall portion extends along an axial direction perpendicular to the cross-sectional area, between a first open end (203) and a second end (204) being axially opposite said first open end, wherein a first end wall portion (205) extending from said first open end (203) has a substantially conical sealing surface (206), and wherein the substantially conical sealing surface (206) presents at least one partial thread (210). 23. A pulp molded cap (300, 300a, 300b, 300c, 300d, 300e, 300f, 300g, 300h, 300i, 300j, 300k, 300I, 300m) comprising: a substantially conical sealing surface (306), wherein the substantially conical sealing surface presents at least one partial thread (310). 37. A method for producing a cap or cap part from a pulp slurry, comprising: applying a pulp slurry layer (3) to a porous product face (51 , 51 a, 51 b, 51c, 51 d, 51 e, 51 f) of a male tool (50, 50a, 50b, 50c, 50d, 50e, 50f), wherein said porous product face of the male tool comprises an at least partially threaded portion (57, 57a, 57b, 57c, 57d, 57e, 57f); and in a first dewatering step, dewatering the pulp slurry layer (3) through said porous product face of the male tool. 52. A tool for producing a cap or cap part from a pulp slurry, wherein said tool is a male tool (50, 50a, 50b, 50c, 50d, 50e, 50f) comprising a self- supporting tool wall portion (510) having a product face (51 , 51 a, 50b, 51 c,51 d, 51 e, 51 f), adapted for contacting a pulp slurry layer, and a rear face (505) on the other side of the wall portion relative to the product face, wherein the tool wall portion (510) presents pores, which are provided by a plurality of channels (501 ) extending through the tool wall portion, from the product face to the rear face, wherein each channel (501 ) presents a channel opening (503) at the product face, wherein the porous product face (51 , 51a, 50b, 51c, 51 d, 51 e, 51 f) comprises an at least partially threaded portion (57, 57a, 57b, 57c, 57d, 57e, 57f), wherein at least some of the channel openings (503) at the at least partly threaded portion (57, 57a, 57b, 57c, 57d, 57e, 57f) presents a channel flow direction (wa), wherein an angle (P) between said channel flow direction (wa) and a component (z) substantially parallel with a screwing direction of the tool is non-perpendicular, preferably less than 80°, less than 70° or less than 60°, more preferably less than 50°, less than 40°, less than 30° or less than 20°.
14 | US2024166409A1 | Squeezable Tube Dispenser | A squeezable tube dispenser including a body, a nozzle, and a closure component. The body has an interior cavity for containing a substance. The nozzle is coupled to the body adjacent to an open top end of the body. The closure component includes a cover member that defines a cover cavity and a cap member protruding from an inner surface of the cover member into the cover cavity. The cap member defines a cap cavity. The cap member is detachably coupled to the nozzle via a friction fit with the nozzle nesting within the cap cavity of the cap member. The body and the cover member of the closure component are formed predominantly from a fibrous material and the nozzle and the cap of the closure component are formed from a plastic material. The squeezable tube dispenser has no more than 15% by weight of plastic. | 1. A squeezable tube dispenser comprising: a body comprising an interior cavity for containing a substance, a sealed bottom end, and an open top end; a nozzle coupled to the body adjacent to the open top end of the body, the nozzle defining a passageway into the internal cavity; and a closure component comprising: a cover member having a top portion and a sidewall portion, an inner surface of the top portion and an inner surface of the sidewall portion defining a cover cavity; and a cap member coupled to the inner surface of the top portion of the cover member and protruding downwardly therefrom into the cover cavity, the cap member comprising an inner surface that defines a cap cavity; wherein the cap member of the closure component is detachably coupled to the nozzle via a friction fit with the nozzle nesting within the cap cavity of the cap member; and wherein the body and the cover member of the closure component are formed predominantly from a fibrous material and the nozzle and the cap of the closure component are formed from a plastic material, and wherein the squeezable tube dispenser comprises no more than 15% by weight of plastic. 2. The squeezable tube dispenser according to claim 1 wherein the body comprises a main body component and a shoulder component that are coupled together. 3. The squeezable tube dispenser according to claim 1 wherein the body comprises a fibrous portion having an inner surface that faces the internal cavity and an outer surface that faces away from the internal cavity, a top portion of the body adjacent to the open top end comprising a plastic layer covering the inner surface of the fibrous portion, and wherein the nozzle comprises a sidewall portion and a flange portion extending from the sidewall portion, the flange portion of the nozzle being located within the internal cavity of the body and bonded to the plastic layer of the body. 4. The squeezable tube dispenser according claim 1 wherein the nozzle comprises a sidewall that extends from the open top end of the body and terminates at a distal end, the sidewall being tapered as it extends from the open top end of the body towards the distal end, and wherein the cap member of the closure component comprises a sidewall that extends from the inner surface of the top portion of the cover member, the sidewall of the cap member being tapered in a direction towards the top portion of the cover member. 5. The squeezable tube dispenser according to claim 4 wherein the body comprises a first longitudinal axis and wherein the sidewall of the nozzle has a first taper angle relative to the first longitudinal axis, and wherein the cap cavity comprises a second longitudinal axis and the sidewall of the cap member of the closure component has a second taper angle relative to the second longitudinal axis, the first and second taper angles being the same, and the first and second longitudinal axes being coincident when the closure member is coupled to the nozzle. 6. The squeezable tube dispenser according to claim 5 wherein the first and second taper angles are 1.72° and wherein each of the sidewall of the nozzle and the sidewall of the cap member has a 6% taper. 7. The squeezable tube dispenser according to claim 1 wherein the cap member of the closure component comprises a top portion that is bonded to the inner surface of the top portion of the cover member of the closure component, a sidewall portion extending downwardly from the top portion, and a flange portion extending downwardly and outwardly from the sidewall portion to a distal end of the cap member, the distal end of the cap member being located within the cover cavity. 8. The squeezable tube dispenser according to claim 7 wherein the sidewall portion of the cover member of the closure component terminates in a distal end, and wherein the distal end of the cap member is recessed relative to the distal end of the sidewall portion of the cover member. 9. The squeezable tube dispenser according to claim 7 further comprising one or more ribs extending from at least one of the top portion of the cap member and the sidewall portion of the cap member, and wherein when the closure component is coupled to the nozzle a distal end of the nozzle abuts against the one or more ribs to maintain a gap between the top portion of the cap member and the distal end of the nozzle. 10. The squeezable tube dispenser according to claim 1 wherein the top portion of the cover member comprises a fibrous portion having an inner surface that faces the cover cavity and a plastic portion that covers at least a portion of the inner surface of the fibrous portion, and wherein the cap member is bonded to the plastic portion of the top portion of the cover member. 11. The squeezable tube dispenser according to claim 1 wherein the nozzle and the cap member of the closure component are free of threads such that the closure component is coupled to the nozzle solely due to a friction fit engagement between the cap member and the nozzle. 12. The squeezable tube dispenser according to claim 10 wherein the nozzle and the cap member of the closure component are detachably coupled together solely via a Luer-slip engagement. 13. The squeezable tube dispenser according claim 1 wherein the cover member of the closure component is not directly attached to the nozzle or the body, a distal end of the cover member being adjacent to an outer surface of the body when the closure component is coupled to the nozzle. 14. The squeezable tube dispenser according to claim 1 wherein the cap member of the closure component comprises a top portion that is bonded to the inner surface of the top portion of the cover member, the top portion of the cap member comprising a central aperture. 15. The squeezable tube dispenser according to claim 1 wherein an entirety of the cap member is located within the cover cavity. 16. The squeezable tube dispenser according to claim 1 wherein the detachable coupling between the cap member and the nozzle is a Luer-slip coupling. 17. The squeezable tube dispenser according to claim 1 wherein the squeezable tube dispenser comprises no more than 10% by weight of plastic. 18. A squeezable tube dispenser comprising: a body comprising an interior cavity for containing a substance; a nozzle coupled to the body and defining a passageway into the internal cavity through which the substance is configured to be dispensed; and a closure component comprising: a cover member defining a cover cavity; and a cap member coupled to the cover member and protruding into the cover cavity, the cap member comprising an inner surface that defines a cap cavity; wherein the cap member and the nozzle have tapered sidewalls so that the cap member is detachably coupled to the nozzle via a Luer-slip connection with the nozzle nesting within the cap cavity of the cap member; and wherein the body and the cover member are formed predominantly from a fibrous material and the nozzle and the cap are formed from a plastic material, and wherein the squeezable tube dispenser comprises no more than 15% by weight of plastic. 19. The squeezable tube dispenser according to claim 18 wherein the squeezable tube dispenser comprises no more than 10% by weight of plastic. | 1. 1. A squeezable tube dispenser comprising: a body comprising an interior cavity for containing a substance, a sealed bottom end, and an open top end; a nozzle coupled to the body adjacent to the open top end of the body, the nozzle defining a passageway into the internal cavity; and a closure component comprising: a cover member having a top portion and a sidewall portion, an inner surface of the top portion and an inner surface of the sidewall portion defining a cover cavity; and a cap member coupled to the inner surface of the top portion of the cover member and protruding downwardly therefrom into the cover cavity, the cap member comprising an inner surface that defines a cap cavity; wherein the cap member of the closure component is detachably coupled to the nozzle via a friction fit with the nozzle nesting within the cap cavity of the cap member; and wherein the body and the cover member of the closure component are formed predominantly from a fibrous material and the nozzle and the cap of the closure component are formed from a plastic material, and wherein the squeezable tube dispenser comprises no more than 15% by weight of plastic. 18. 18. A squeezable tube dispenser comprising: a body comprising an interior cavity for containing a substance; a nozzle coupled to the body and defining a passageway into the internal cavity through which the substance is configured to be dispensed; and a closure component comprising: a cover member defining a cover cavity; and a cap member coupled to the cover member and protruding into the cover cavity, the cap member comprising an inner surface that defines a cap cavity; wherein the cap member and the nozzle have tapered sidewalls so that the cap member is detachably coupled to the nozzle via a Luer-slip connection with the nozzle nesting within the cap cavity of the cap member; and wherein the body and the cover member are formed predominantly from a fibrous material and the nozzle and the cap are formed from a plastic material, and wherein the squeezable tube dispenser comprises no more than 15% by weight of plastic.
15 | US2024317451A1 | BOTTLE | A bottle featuring a tubular body portion (13) formed in one piece by a spiral wound tube manufacturing process. A shoulder portion (11, 15) is joined to a first end of the body and a base portion (14) is joined to a second, opposite, end of the body potion. The shoulder portion is comprised of an inner shoulder (15) and an outer shoulder (11) that provide mutual support for a neck (12) and to provide a structurally familiar beverage package shape such as a flask or bottle. The neck may comprise a frustum shaped end (26) that engages with a mating surface (23) of the inner shoulder (15). | 1. A bottle, comprising: a tubular body portion; a shoulder portion joined at a first open end of the body potion; and a base portion joined at a second open end of the body portion; wherein the shoulder portion is comprised of a two-part construction, namely an inner shoulder joined to the body portion and an outer shoulder joined to the inner shoulder and/or body. 2. The bottle of claim 1 , wherein the tubular body portion, inner shoulder, outer shoulder and/or the base portion are formed by a pulp-based method or formed in one piece by a spiral wound tube manufacturing process. 3. The bottle of claim 2 , wherein the pulp-based method of forming is compression moulding. 4. The bottle of claim 1 , further comprising a neck portion configured for receiving a closure. 5. The bottle of claim 4 , wherein the neck portion is integrated in one piece with the inner shoulder or outer shoulder. 6. The bottle of claim 4 , wherein the neck portion is a separate piece, formed from compression moulded pulp, PET, PP or Polyethylene, attached to the shoulder portion. 7. The bottle of claim 6 , wherein the neck portion includes a tubular body and a flange at one end of the tubular body; and the shoulder portion includes an opening for receiving the tubular body of the neck therethrough, while the flange abuts the shoulder portion around the opening. 8. The bottle of claim 7 , wherein the tubular body of the neck portion includes a surface feature for receipt by the mating feature of a ring piece configured for surrounding the neck portion; such that the shoulder portion is sandwiched between the flange and the ring piece. 9. The bottle of claim 8 , wherein the surface feature is either an annular ridge or a thread. 10. The bottle of claim 4 , wherein the neck portion is comprised of at least one neck fitment having a tubular portion and a flared portion for engagement with a mating portion of the inner shoulder. 11. The bottle of claim 10 , further comprising an outer neck fitment for receiving the tubular portion. 12. The bottle of claim 10 , wherein the flared portion and mating portion are frustum shaped. 13. The bottle of claim 1 , wherein the inner and/or outer shoulder further comprise reinforcement elements, such as ribs. 14. The bottle of claim 13 , wherein the inner and outer shoulder comprise mutual reinforcement elements that mate together when the two-part construction is joined. 15. The bottle of claim 1 , wherein the inner shoulder portion and/or base portion comprises a channel and/or flange configured to be heat sealed, glued or welded to the tubular body portion. 16. (canceled). 17. The bottle of claim 1 , including an internal protective coating or lamination to render the bottle resistant to liquid egress. 18. The bottle of claim 1 , including an internal bag to render the bottle resistant to liquid egress. 19. The bottle of claim 1 , including an outer sleeve for covering at least a part of the tubular body portion. 20. The bottle of claim 19 , wherein the outer sleeve covers a join between the tubular body portion and the shoulder portion and/or the base portion. 21. (canceled). 22. A method of manufacturing a bottle, including the steps of: fabricating or providing a tubular main body formed in one piece by a spiral wound tube manufacturing process; joining an inner shoulder portion to one end of the tubular main body; joining an outer shoulder portion to the inner shoulder portion and/or the tubular main body; joining a base portion to the other end of the tubular main body. 23. (canceled). | 1. 1. A bottle, comprising: a tubular body portion; a shoulder portion joined at a first open end of the body potion; and a base portion joined at a second open end of the body portion; wherein the shoulder portion is comprised of a two-part construction, namely an inner shoulder joined to the body portion and an outer shoulder joined to the inner shoulder and/or body. 22. 22. A method of manufacturing a bottle, including the steps of: fabricating or providing a tubular main body formed in one piece by a spiral wound tube manufacturing process; joining an inner shoulder portion to one end of the tubular main body; joining an outer shoulder portion to the inner shoulder portion and/or the tubular main body; joining a base portion to the other end of the tubular main body.
16 | EP4334216A1 | BEVERAGE PACKAGING | A beverage package (10) is comprised of a bottle (11, 12, 13, 15) and an over-cap (16) that is received in interference fit at a ledge proximate a shoulder portion (12) of the bottle. The assembled package results in an elongate shape with substantially continuous side walls, e.g. in the transition between the main body and over-cap. The package is particularly suited for use as a gift pack and minimises additional packaging materials by utilising the bottle itself for forming half of the display/decorative surface; rather than requiring additional external cladding or a box. | 1. A beverage package, comprising: a bottle having a base, main body, shoulder and neck; an over-cap to be received at the main body of the bottle; wherein the main body and the over-cap are formed from paper, and the over cap conforms to a side wall of the main body, resulting in the beverage package being of elongate form with a substantially continuous side wall between the main body and over-cap. 2. The beverage package of claim 1, wherein the shoulder portion, where it meets the main body, comprises an annular flange/ledge configured for receiving an open rim of the over-cap. 3. The beverage package of claim 1 or 2, wherein the over cap connects with the bottle by an interference fit, threaded engagement, bayonet fitting, clip element and/or internal surface feature of the over cap cooperating with an inner cap closure of the neck. 4. The beverage package of any preceding claim, wherein the main body and the over cap comprise a uniform cross section about a longitudinal axis. 5. The beverage package of any preceding claim 1 to 3, wherein the main body and the over-cap comprise a diminishing or increasing cross section about a longitudinal axis. 6. The beverage package of any preceding claim, wherein sidewalls of the main body andr the over-cap are formed by a spiral wound paper method. 7. The beverage package of any preceding claim, wherein the neck is configured for receiving a closure. 8. The beverage package of any preceding claim, wherein the elongate form of the beverage package is substantially circular, oval or polygonal in cross section. 9. The beverage package of any preceding claim, wherein the base portion is seamed- rolled or bonded to the main body portion. 10. The beverage package of any preceding claim, including an internal protective coating or lamination to render the bottle resistant to liquid egress. 11. The beverage package of any preceding claim, including an internal bag to render the bottle resistant to liquid egress. 12. The beverage package of any preceding claim, including a sleeve and/or label for covering a join between the main body portion and over-cap. 13. The beverage package of claim 12, wherein the sleeve and/or label has heat-shrink properties. 14. A method of manufacturing a beverage package according to any preceding claim, including the steps of: fabricating or providing the bottle; removably joining an over cap to the main body, proximate the shoulder, to result in an elongate beverage package with uniform/continuous side walls; optionally applying a sleeve or label over the join between the main body and over-cap. | 1. A beverage package, comprising: a bottle having a base, main body, shoulder and neck; an over-cap to be received at the main body of the bottle; wherein the main body and the over-cap are formed from paper, and the over cap conforms to a side wall of the main body, resulting in the beverage package being of elongate form with a substantially continuous side wall between the main body and over-cap.
17 | US2016297556A1 | MULTI-BARRIER BOTTLES HAVING TABBED PREFORMS, AND METHODS OF FORMING THE SAME | Multi-barrier bottles having tabbed preforms, as well as methods of forming the same are disclosed. A tabbed preform includes an elongate body extending into a cavity of a first barrier, where the cavity is defined by at least one piece having a recess therein. The tabbed preform further includes at least one preform extension piece extending from the elongate body at a predetermined distance from a top surface of the elongate body. The at least one preform extension piece is sized and shaped to correspond to a size and a shape of the recess. | What is claimed is:1. 1. A tabbed preform comprising:an elongate body extending into a cavity of a first barrier, wherein the cavity is defined by at least one piece having a recess therein; andat least one preform extension piece extending from the elongate body at a predetermined distance from a top surface of the elongate body, wherein the at least one preform extension piece is sized and shaped to correspond to a size and a shape of the recess. 2. The tabbed preform ofclaim 1, further comprising at least one bead extending from the elongate body, wherein the at least one bead maintains a positioning of the tabbed preform with respect to the first barrier when the tabbed preform is coupled to the first barrier. 3. The tabbed preform ofclaim 2, wherein the at least one bead is located between the at least one preform extension piece and the top surface of the elongate body. 4. The tabbed preform ofclaim 2, wherein the at least one bead provides an indicator of an upper limit for placement of the first barrier with respect to the tabbed preform. 5. The tabbed preform ofclaim 1, wherein the tabbed preform is formed from at least one of the following: polyethylene terephthalate, a polyether block amide, nylon, polyurethane, polyethylene, biaxially-oriented polyethylene terephthalate, a fabric, and silicone. 6. The tabbed preform ofclaim 1, wherein:the at least one piece comprises a first piece and a second piece; andthe at least one preform extension piece is aligned with a seam between the first piece and the second piece. 7. The tabbed preform ofclaim 1, wherein the at least one preform extension piece comprises a plurality of preform extension pieces evenly spaced from one another around a circumference of the elongate body. 8. The tabbed preform ofclaim 1, wherein the at least one preform extension piece is an integral component of the tabbed preform. 9. The tabbed preform ofclaim 1, wherein the at least one preform extension piece is rigid. 10. The tabbed preform ofclaim 1, wherein the at least one preform extension piece is deformable. 11. The tabbed preform ofclaim 1, wherein the tabbed preform has a low profile. 12. A multi-barrier bottle comprising:a first barrier comprising a first piece that is shaped to define a cavity, wherein the first piece comprises a first recess; anda second barrier formed from a tabbed preform, the tabbed preform comprising:an elongate body extending into the cavity within the first barrier; anda first preform extension piece extending from the elongate body at a predetermined distance from a top surface of the elongate body, wherein the first preform extension piece is received in the first recess of the first barrier. 13. The multi-barrier bottle ofclaim 12, wherein the tabbed preform further comprises at least one bead extending from the elongate body around a circumference of the elongate body, wherein the at least one bead maintains a positioning of the tabbed preform with respect to the first barrier. 14. The multi-barrier bottle ofclaim 13, wherein the at least one bead is located between the first preform extension piece and the top surface of the elongate body. 15. The multi-barrier bottle ofclaim 13, wherein the first barrier comprises a second piece that comprises a second recess, wherein a second preform extension piece extends from the elongate body, wherein the second preform extension piece is received in the second recess of the first barrier. 16. The multi-barrier bottle ofclaim 12, wherein the tabbed preform is formed from at least one of the following: polyethylene terephthalate, a polyether block amide, nylon, polyurethane, polyethylene, biaxially-oriented polyethylene terephthalate, a fabric, and silicone. 17. The multi-barrier bottle ofclaim 12, wherein the first barrier is constructed of an ecologically friendly material. 18. The multi-barrier bottle ofclaim 12, further comprising a second preform extension piece, wherein the first preform extension piece and the second preform extension piece are substantially evenly spaced from one another around a circumference of the elongate body. 19. The multi-barrier bottle ofclaim 12, wherein the first preform extension piece is deformed within the first recess to couple the first barrier to the second barrier. 20. A multi-barrier bottle comprising:a first barrier comprising a first piece and a second piece that are shaped to define a cavity, wherein the first piece comprises a first recess and the second piece comprises a second recess; anda second barrier formed from a blow molded tabbed preform, the blow molded tabbed preform comprising:a tabbed preform with an elongate body extending into the cavity within the first barrier;first and second preform extension pieces extending from the elongate body at a predetermined distance from a top surface of the elongate body, wherein the first and second preform extension pieces are received in the first recess and the second recess of the first barrier;a plurality of beads extending from the elongate body around a circumference of the elongate body, wherein the plurality of beads are located between the first and second preform extension pieces and the top surface of the elongate body and maintain a positioning of the tabbed preform with respect to the first barrier such that the first barrier is in contact with at least one of the plurality of beads; andat least one of the plurality of beads extending from the elongate body around the circumference of the elongate body, wherein at least one of the plurality of beads maintains a positioning of the tabbed preform with respect to the first barrier. . | 1. 1. A tabbed preform comprising:an elongate body extending into a cavity of a first barrier, wherein the cavity is defined by at least one piece having a recess therein; andat least one preform extension piece extending from the elongate body at a predetermined distance from a top surface of the elongate body, wherein the at least one preform extension piece is sized and shaped to correspond to a size and a shape of the recess. 12. 12. A multi-barrier bottle comprising:a first barrier comprising a first piece that is shaped to define a cavity, wherein the first piece comprises a first recess; anda second barrier formed from a tabbed preform, the tabbed preform comprising:an elongate body extending into the cavity within the first barrier; anda first preform extension piece extending from the elongate body at a predetermined distance from a top surface of the elongate body, wherein the first preform extension piece is received in the first recess of the first barrier. 20. 20. A multi-barrier bottle comprising:a first barrier comprising a first piece and a second piece that are shaped to define a cavity, wherein the first piece comprises a first recess and the second piece comprises a second recess; anda second barrier formed from a blow molded tabbed preform, the blow molded tabbed preform comprising:a tabbed preform with an elongate body extending into the cavity within the first barrier;first and second preform extension pieces extending from the elongate body at a predetermined distance from a top surface of the elongate body, wherein the first and second preform extension pieces are received in the first recess and the second recess of the first barrier;a plurality of beads extending from the elongate body around a circumference of the elongate body, wherein the plurality of beads are located between the first and second preform extension pieces and the top surface of the elongate body and maintain a positioning of the tabbed preform with respect to the first barrier such that the first barrier is in contact with at least one of the plurality of beads; andat least one of the plurality of beads extending from the elongate body around the circumference of the elongate body, wherein at least one of the plurality of beads maintains a positioning of the tabbed preform with respect to the first barrier.
18 | US2010155396A1 | ENVIRONMENTALLY FRIENDLY LIQUID CONTAINER AND METHOD OF MANUFACTURE | A container for liquids comprising a first portion forming an approximate half container portion; a second portion forming an approximate half container portion, the first and second portions having a generally convex exterior shape with flange portions along perimeters thereof; a liquid impermeable barrier film being disposed on a concave interior portion of each of the first and second portions and extending onto the flange portions; the first and second portions being sealed together at the flange portions to form a liquid impermeable container; and there being provided a location on the container for the disposition of a closure device to allow contents of the container, once filled, to be removed. | 1. A container for liquids comprising: a first portion forming an approximate half container portion; a second portion forming an approximate half container portion, the first and second portions having a generally convex exterior shape with flange portions along perimeters thereof; a liquid impermeable barrier film being disposed on a concave interior portion of each of said first and second portions and extending onto said flange portions; said first and second portions being sealed together at said flange portions to form a liquid impermeable container; and there being provided a location on said container for the disposition of a closure device to allow contents of the container, once filled, to be removed. 2. The container of claim 1 , wherein the barrier films disposed on the flange portions of each of said first and second portions are fused together to seal the portions together. 3. The container of claim 1 , wherein the barrier films comprises separate barrier films that are fused together at the flange portions. 4. The container of claim 1 , wherein the barrier films comprise a pre-sealed fill pouch that fits between the first and second portions. 5. The container of claim 1 , further comprising a filling port in said container for filling said container with a liquid. 6. The container of claim 5 , wherein the filling port is disposed between the two portions at a place between the flanges, and wherein the filling port is sealed after the liquid is filled into the container by fusing the barrier film on each flange portion together. 7. The container of claim 1 , wherein the barrier film comprises a polymer film or a polymer foil laminate or a natural liquid barrier material. 8. The container of claim 1 , wherein the two portions are biodegradable. 9. The container of claim 1 , wherein the two portions are paper or bamboo. 10. The container of claim 2 , wherein the two portions are fused together by heating, radio frequency heating, inductive heating, pressure sealing, using bondable natural materials or an adhesive. 11. The container of claim 1 , wherein the closure device comprises parts of said first and second portions forming a first smaller part of said container joined at portions of said flanges that is frangibly connected to a second larger part of said container, the first smaller part being capable of being torn away from said second larger part to allow dispensing of the contents of said container through the opening thus formed. 12. The container of claim 11 , wherein the two parts of said first and second portions forming the first smaller part of said container are sealed together near the frangible connection but not otherwise sealed together, whereby, after being removed at the frangible connection, they can be separated. 13. The container of claim 12 , wherein the two parts are interlocked together whereby an inner one of the two parts form a convex sanitary plug for the opening. 14. The container of claim 13 , wherein the convex plug is shaped to fit into and seal the opening in the container formed when the smaller portion is removed, for resealing said container as desired. 15. The container of claim 14 , further comprising an opening in said flange for attaching at least one of the first and second parts thereto. 16. The container of claim 1 , wherein the closure device comprises a circular opening having a screw thread for receiving a screw on/off sealing cap. 17. The container of claim 1 , wherein a plurality of containers are packaged together along joined flanges that can be broken apart at perforations. 18. The container of claim 17 , wherein the plurality of containers are packaged in a six pack with breakable connector flanges between adjacent pluralities of connected containers. 19. The container of claim 18 , further comprising a shipping holder/merchandiser for holding during transit and display of plural six packs of said containers. 20. The container of claim 1 , further comprising embossed or graphic/printed matter displayed on an exterior surface of said container. 21. The container of claim 1 , further wherein the exterior surface is colorized. 22. The container of claim 5 , wherein the filling port comprises a sealing tube extending from the container comprising respective sealed together portions of said barrier film. 23. The container of claim 22 , wherein the sealing tube is cut off after the container is filled with a liquid and sealed. 24. The container of claim 1 , wherein the barrier film is disposed on concave interior portions of each of the first and second portions and attached to the concave portions by an electrostatic discharge or adhesive. 25. The container of claim 1 , wherein the film has folded in expansion bellows to allow it to conform to the concave portions. 26. The container of claim 1 , wherein the film barriers for each of the first and second portions are continuously fused together to form a liquid impermeable seal. 27. The container of claim 26 , wherein the film barriers for each of the first and second portions are also adhered to the flanges of the first and second portions. 28. The container of claim 27 , wherein the first and second portions are continuously adhered to the film barrier. 29. The container of claim 28 , wherein the first and second portions are intermittently adhered to the film barriers. 30. The container of claim 16 , wherein the screw on/off cap is made of a biodegradable material including a sealing liner for sealing to a closure fitment provided on said first and second portions. 31. The container of claim 30 , wherein the screw on/off cap has a plurality of indents to hold the liner in place. 32. The container of claim 30 , wherein said closure fitment is sealingly received on said first and second portions and has a screw thread for receiving the screw on/off cap. 33. The container of claim 32 , wherein the liner has thread portions to engage the threads on the closure fitment. 34. The container of claim 33 , wherein the liner bends at a right angle vertically along the side of the screw cap between indents so that said thread portions engage the threads on the closure fitment. 35. A method for making a container for liquids comprising: forming a first portion forming an approximate half container portion; forming a second portion forming an approximate half container portion, the first and second portions having a generally convex exterior shape with flange portions along perimeters thereof; disposing a liquid impermeable barrier film on a concave interior portion of each of said first and second portions and extending onto said flange portions; sealing said first and second portions together at said flange portions to form a liquid impermeable container; and providing a location on said container for the disposition of a closure device to allow contents of the container, once filled, to be removed. 36. The method of claim 35 , further comprising sealing the barrier films disposed on the flange portions of each of said first and second portions together to seal the portions together. 37. The method of claim 35 , wherein the barrier films comprises separate barrier films that are fused together at the flange portion. 38. The method of claim 35 , wherein the step of disposing barrier films comprises disposing a pre-sealed fill pouch that fits between the first and second portions. 39. The method of claim 35 , further comprising providing a filling port in said container for filling said container with a liquid. 40. The method of claim 39 , further comprising providing the filling port between the two portions at a place between the flanges, and sealing the filling port after the liquid is filled into the container by fusing the barrier film on each flange portion together. 41. The method of claim 35 , wherein the barrier film comprises a polymer film or a polymer foil laminate. 42. The method of claim 35 , wherein the two portions are biodegradable. 43. The method of claim 35 , wherein the two portions are paper or bamboo. 44. The method of claim 36 , wherein the two portions are fused together by radio frequency heating, inductive heating or an adhesive. 45. The method of claim 35 , further comprising providing the closure device as a tear-off portion. 46. The method of claim 35 , further comprising providing the closure device as a screw on/off cap that fits onto a threaded neck of the container. 47. The method of claim 35 , further comprising providing a plurality of containers packaged together along joined flanges that can be broken apart at perforations. 48. The method of claim 47 , further comprising packaging the plurality of containers packaged in a six pack with breakable connector flanges between adjacent pluralities of connected containers. 49. The method of claim 48 , further comprising providing a shipping holder/merchandiser for holding during transit and display of plural six packs of said containers. 50. The method of claim 35 , further comprising providing embossed or graphic/printed matter displayed on an exterior surface of said container. 51. The method of claim 39 , further comprising providing the filling port as a sealing tube extending from the container comprising respective sealed together portions of said barrier film. 52. The method of claim 51 , further comprising cutting off the sealing tube after the container is filled with a liquid and sealed. 53. The method of claim 35 , further comprising providing the barrier film on concave inner surfaces of each of the first and second portions and attached to the concave surfaces by an electrostatic discharge or adhesive. 54. The method of claim 35 , further comprising providing the film with folded in expansion bellows to allow it to conform to the concave portion. 55. The method of claim 35 , further comprising continuously fusing the film barriers for each of the first and second portions together to form a liquid impermeable seal. 56. The method of claim 55 , wherein the film barriers for each of the first and second portions are also adhered to the flanges of the first and second portions. 57. The method of claim 56 , wherein the first and second portions are continuously adhered to the film barrier. 58. The method of claim 57 , wherein the first and second portions are intermittently adhered to the film barriers. 59. The method of claim 46 , wherein the screw on/off cap is made of a biodegradable material including a sealing liner for sealing to a closure fitment provided on said first and second portions. | 1 . A container for liquids comprising: a first portion forming an approximate half container portion; a second portion forming an approximate half container portion, the first and second portions having a generally convex exterior shape with flange portions along perimeters thereof; a liquid impermeable barrier film being disposed on a concave interior portion of each of said first and second portions and extending onto said flange portions; said first and second portions being sealed together at said flange portions to form a liquid impermeable container; and there being provided a location on said container for the disposition of a closure device to allow contents of the container, once filled, to be removed. 35 . A method for making a container for liquids comprising: forming a first portion forming an approximate half container portion; forming a second portion forming an approximate half container portion, the first and second portions having a generally convex exterior shape with flange portions along perimeters thereof; disposing a liquid impermeable barrier film on a concave interior portion of each of said first and second portions and extending onto said flange portions; sealing said first and second portions together at said flange portions to form a liquid impermeable container; and providing a location on said container for the disposition of a closure device to allow contents of the container, once filled, to be removed.
19 | EP3204556A1 | A SYSTEM AND A METHOD FOR PRODUCING A MOLDED ARTICLE, SUCH AS A BOTTLE | The invention relates to system (10) for producing a molded article, in particular a bottle-shaped article (5), from pulp, said system (10) comprising a pressure device for applying a pressure to the pulp, a first compressor (16), and a split mold (20) having a central first cavity (21), said first cavity (21) having an opening (22) for supplying said pulp to said first cavity (21), one or more further cavities (24) together surrounding said first cavity (21), and a wall (23) separating said first cavity (21) from said one or more further cavities (24), said wall (23) having a structure allowing for fluid to flow between said first cavity (21) and said one or more further cavities (24), said wall (23) having a first surface (23') facing the interior of said first cavity (21) and being for a layer (7) of said pulp deposited thereon, characterised in said first compressor (16) being configured for establishing a temporary elevated fluid pressure of more than 1 bar in said one or more further cavities (24). | 1. A system (10) for producing a molded article, in particular a bottle-shaped article (5), from pulp, said system (10) comprising : a pressure device for applying a pressure onto the pulp, a first compressor (16), and a split mold (20) having - a central first cavity (21), - said first cavity (21) having an opening (22) for supplying said pulp to said first cavity (21), - one or more further cavities (24) together surrounding said first cavity (21) , and - a first surface (23') facing the interior of said first cavity (21) and being for a layer (7) of said pulp, said first surface (23') allowing for fluid to flow between said first cavity (21) and said one or more further cavities (24), characterised in said first compressor (16) being configured for establishing a temporary elevated fluid pressure of more than 1 bar in said one or more further cavities (24) . 2. The system (10) according to claim 1, wherein the pressure device is an expandable pressing tool (25) having a hollow inside, wherein the system further comprises a heating device (30), said heating device (30) being configured for heating said expandable pressing tool (25), and wherein the opening (22) is also for insertion of said expandable pressing tool (25) into said first cavity (21). 3. The system (10) according to claim 1, wherein the pressure device is adapted to supply superheated and pressurized steam into the central first cavity (21) of the split mold (20) to apply a pressure onto the pulp. 4. The system of any of the preceding claims, said first compressor (16) being configured for establishing a temporary elevated fluid pressure of at least 4 bar in said one or more further cavities (24). 5. The system of claim 2 or claim 4 when dependent on claim 2, including a second compressor (17) configured for inflating said expandable pressing tool (25) by establishing an inside pressure in said expandable pressing tool (25). 6. The system according to any of the previous claims, including a wall (23) separating said first cavity (21) from said one or more further cavities (24), said wall (23) having said first surface (23'), an opposite second surface (23") of said wall (23) being oriented towards said one or more further cavities (24). 7. The system according to any of the previous claims, said one or more further cavities (24) being in a porous material. 8. The system according to claim 6 or claim 7 when dependent on claim 6, said wall (23) and said one or more further cavities (24) being an integral structure. . 9. The system according to claim 2 or any of claims 4-8 when dependent on claim 2, said heating device (30) being configured for heating and for inflating said expandable pressing tool (25) by establishing an inside pressure in said expandable pressing tool (25) . 10. The system according to claim 2 or any of claims 4-9 when dependent on claim 2, including a control device (C) operable to establish simultaneously the same, or essentially the same, elevated pressure in said one or more further cavities (24) as inside said expandable pressing tool (25). 11. The system according to claim 6 or any of claims 7-10 when dependent on claim 6, said wall (23) comprising a porous structure. 12. The system according to claim 6 or any of claims 7-11 when dependent on claim 6, said wall (23) including bores (B) extending between said first cavity (21) and said one or more further cavities (24) and allowing for said fluid flow. 13. The system according to any of the previous claims, said first surface (23') being defined by a net. 14. The system according to claim 2 or any of claims 4-13 when dependent on claim 2, said expandable pressing tool (25) being impermeable, or substantially impermeable. 15. The system according to claim 2 or any of claims 4-14 when dependent on claim 2, said heating device (30) supplying a fluid heating medium to the interior of said expandable pressing tool (25), for said heating of said expandable pressing tool (25). 16. The system according to claim 2 or any of claims 4-15 when dependent on claim 2, said heating device (30) comprising a movably mounted heat energy source arranged to move into said first cavity (21), preferably together with said expandable pressing tool (25), for said heating of said expandable pressing tool (25), such as by microwaves. 17. The system according to the previous claim, said heat energy source (30) being arranged to move into an interior of said expandable pressing tool. . 18. The system according to any of the previous claims, further including a drying station with : a drying mold having a wall defining a drying mold cavity for receiving a molded article from said split mold, a hollow expandable molded article pressing tool, a molded article heating device, - said molded article heating device being configured for heating said molded article received in said drying mold cavity, said drying mold having an opening for insertion of said expandable molded article pressing tool into said drying mold cavity, said molded article heating device being configured for insertion into said molded article pressing tool or being configured for heating said wall of said drying mold cavity. 19. The system according to any of the previous claims, including a pulp delivery device (15) for depositing said layer (7) of said pulp on said first surface (23')-. 20. The system according to the previous claim, said pulp delivery device (15) comprising a tubular tool (18) insertable into said first cavity (21) through said opening (22). . 21. A method for producing a molded article, in particular a bottle-shaped article (5), from pulp, using a system comprising : - a pulp delivery device (15), - an expandable pressing tool (25) having a hollow inside, - a heating device (30), - said heating device (30) being configured for heating said expandable pressing tool (25), - a first compressor (16), and - a split mold (20) having - a central first cavity (21), - said first cavity (21) having an opening (22) for supplying said pulp to said first cavity (21) and for insertion of said expandable pressing tool (25) into said first cavity (21), - one or more further cavities (24) together surrounding said first cavity (21), and - a first surface (23') facing the interior of said first cavity (21) and being for a layer (7) of said pulp, said first surface (23') allowing for fluid to flow between said first cavity (21) and said one or more further cavities (24), - said first compressor (16) being configured for establishing an elevated fluid pressure of more than 1 bar in said one or more further cavities (24), - a second compressor (17) or pressure generator (30) configured for inflating said expandable pressing tool (25) by establishing an inside pressure (P) in said expandable pressing tool (25), said method comprising the following steps: a. depositing said layer (7) of said pulp onto said first surface (23'), b. inserting said expandable pressing tool (25) into said first cavity (21), cthen establishing said inside pressure (P) inside said expandable pressing tool (25), to press said expandable pressing tool (25) against said layer (7) of pulp deposited onto said first surface (23'), characterised in d. then establishing, in said one or more further cavities (24), an elevated fluid pressure of more than 1 bar, e. before, simultaneously or after said step d activating said heating device (30) to heat said expandable pressing tool (25) pressing against said layer (7), fthen releasing said pressure inside said one or more further cavities (24) while maintaining a higher inside pressure inside said expandable pressing tool pressing against said layer (7), and g. optionally deactivating said heating device (30) and withdrawing said expandable pressing tool (25) from said first cavity (21), and removing said molded article (5) from said split mold (20) . 22. The method of claim 21, said inside pressure (P) inside said expandable pressing tool (25) established in step c being higher than 4 bar, said heating in step e being so as to superheat liquid only in a portion of said layer (7) nearest said expandable pressing tool (25). 23. The method of claim 21, said elevated fluid pressure being between 70% and 100%, preferably between 90% and 100%, of said pressure (P) inside said expandable pressing tool (25) established in step c, said heating in step e being so as to superheat liquid only in a portion of said layer (7) nearest said expandable pressing tool (25). 24. The method according to any of claims 21-23, wherein superheated liquid in said pulp nearest said expandable pressing tool drives liquid through said wall (23) into said one or more further cavities (24). 25. The method of any of claims 21-24, said inside pressure (P) established in step c being higher than 6 bar, preferably between 7-8 bar, said pressure established in said one or more further cavities (24) in said step d being identical, or substantially identical, to said inside pressure (P) inside said expandable pressing tool (25) established in step c. 26. The method of any of claims 21-25, wall (23) separating said first cavity (21) from said one or more further cavities (24), said wall (23) having said first surface (23'), an opposite second surface (23") of said wall (23) being oriented towards said one or more further cavities (24). | 1. A system (10) for producing a molded article, in particular a bottle-shaped article (5), from pulp, said system (10) comprising : a pressure device for applying a pressure onto the pulp, a first compressor (16), and a split mold (20) having - a central first cavity (21), - said first cavity (21) having an opening (22) for supplying said pulp to said first cavity (21), - one or more further cavities (24) together surrounding said first cavity (21) , and - a first surface (23') facing the interior of said first cavity (21) and being for a layer (7) of said pulp, said first surface (23') allowing for fluid to flow between said first cavity (21) and said one or more further cavities (24), characterised in said first compressor (16) being configured for establishing a temporary elevated fluid pressure of more than 1 bar in said one or more further cavities (24) 21. A method for producing a molded article, in particular a bottle-shaped article (5), from pulp, using a system comprising : - a pulp delivery device (15), - an expandable pressing tool (25) having a hollow inside, - a heating device (30), - said heating device (30) being configured for heating said expandable pressing tool (25), - a first compressor (16), and - a split mold (20) having - a central first cavity (21), - said first cavity (21) having an opening (22) for supplying said pulp to said first cavity (21) and for insertion of said expandable pressing tool (25) into said first cavity (21), - one or more further cavities (24) together surrounding said first cavity (21), and - a first surface (23') facing the interior of said first cavity (21) and being for a layer (7) of said pulp, said first surface (23') allowing for fluid to flow between said first cavity (21) and said one or more further cavities (24), - said first compressor (16) being configured for establishing an elevated fluid pressure of more than 1 bar in said one or more further cavities (24), - a second compressor (17) or pressure generator (30) configured for inflating said expandable pressing tool (25) by establishing an inside pressure (P) in said expandable pressing tool (25), said method comprising the following steps: a. depositing said layer (7) of said pulp onto said first surface (23'), b. inserting said expandable pressing tool (25) into said first cavity (21), cthen establishing said inside pressure (P) inside said expandable pressing tool (25), to press said expandable pressing tool (25) against said layer (7) of pulp deposited onto said first surface (23'), characterised in d. then establishing, in said one or more further cavities (24), an elevated fluid pressure of more than 1 bar, e. before, simultaneously or after said step d activating said heating device (30) to heat said expandable pressing tool (25) pressing against said layer (7), fthen releasing said pressure inside said one or more further cavities (24) while maintaining a higher inside pressure inside said expandable pressing tool pressing against said layer (7), and g. optionally deactivating said heating device (30) and withdrawing said expandable pressing tool (25) from said first cavity (21), and removing said molded article (5) from said split mold (20)
20 | EP2035625A1 | INSTALLATION AND METHOD FOR PRODUCING PRODUCTS MADE FROM PAPER PULP | The invention relates to a method and an installation (1) for producing products from paper pulp comprising the steps of bringing a blank mould (5) into engagement with paper pulp by a translatoric movement, providing underpressure on at least a part of the surface of said blank mould for producing a blank, disengaging the blank mould from the paper pulp by a translatoric movement and subsequently pivoting the blank mould, releasing the blank from the blank mould into a heatable press mould (7) for drying and curing and subsequently releasing it from said press mould. | 1. An installation for producing products from paper pulp comprising - a vessel for paper pulp, at least one platform adapted to carry at least one blank mould, said platform is further adapted to engage and disengage the blank mould with the paper pulp in said vessel by a translatoric movement of the platform and having means for pivoting, - means for creating underpressure on at least a part of the surface of said blank mould for producing a blank, and at least two heatable press moulds adapted to receive said blank from the blank mould for drying and curing. 2. An installation according to claim 1, wherein said at least two heatable press moulds are positioned on opposite sides of said platform. 3. An installation according to claim 1 or 2, wherein said blank mould is made from a sheet material having penetrations or from a fine meshed material. 4. An installation according to any one of the preceding claims, wherein said sheet material or fine meshed material has a penetration size or a mesh size respectively of less than 0.5 mm 2 , such as less than 0.1 mm 2 , such as less than 0.05 mm 2 , such as less than 0.02 mm 2 , such as less than 0.017 mm 2 . 5. An installation according to any one of the preceding claims, wherein said press mould comprises an inner and an outer form part. 6. An installation according to claim 5, further comprising a heating element in said inner and/or outer form part. 7. An installation according to claim 6, wherein said heating element uses electricity for generating the heat. 8. An installation according to any one of the preceding claims, further comprising means for releasing the blank from the blank mould. 9. An installation according to any one of the preceding claims, further comprising means for releasing the blank from the press mould. 10. An installation according to any one of claims 1-9, further comprising means for delivering paper pulp to said vessel from an external source. 11. An installation according to any one of claims 1-10, further comprising means for 5 transporting the cured blank to a packaging area. 12. An installation according to any one of claims 1-11, further comprising means for engagement with a transportation device. 13. 10 13. An installation according to any one of claims 1-12 having external dimensions adapted to fit within the cross section of a 20 or 40 foot container. 14. A method for producing products from paper pulp comprising the steps of. 15 - bringing a blank mould into engagement with paper pulp by a translatoric movement of the blank mould, providing underpressure on at least a part of the surface of said blank mould for producing a blank, disengaging the blank mould from the paper pulp by a translatoric movement 20 thereof and subsequently pivoting the blank mould, releasing the blank from the blank mould into a heatable press mould for drying and curing and subsequently releasing it from said press mould. 15. A method according to claim 14, wherein the step of releasing the blank from the blank 25 mould is performed by alternating the release between two heatable press moulds positioned on opposite sides of said blank mould. 16. A method according to any one of claims 14 or 15, wherein the pivoting angle of the blank mould is between 0° and 270°, such as between 45° and 225°, such as 180°. 30. 17. A method according to any one of claims 14 -16, wherein the blank is received by a negative form part of the press mould whereupon a positive form part of the press mould is brought into engagement with said blank so as to dry and cure said blank between said parts of the press mould. 35. 18. A method according to any one of claims 14-17, further comprising a step of transporting the finished product to a packaging area. 19. A paper pulp product produced by a method according to any of the claims 14-18. 20. A paper pulp product according to claim 19, characterized in having well-defined and even edges. 21. A paper pulp product according to any one of claims 19 or 20, further characterized in that one or more parts of the surface has a draft angle in relation to vertical of less than 8°, such as less than 7°, such as less than 6°, such as less than 5°, such as less than 4°, such as 3°. | 1. An installation for producing products from paper pulp comprising - a vessel for paper pulp, at least one platform adapted to carry at least one blank mould, said platform is further adapted to engage and disengage the blank mould with the paper pulp in said vessel by a translatoric movement of the platform and having means for pivoting, - means for creating underpressure on at least a part of the surface of said blank mould for producing a blank, and at least two heatable press moulds adapted to receive said blank from the blank mould for drying and curing. 14. A method for producing products from paper pulp comprising the steps of 15 - bringing a blank mould into engagement with paper pulp by a translatoric movement of the blank mould, providing underpressure on at least a part of the surface of said blank mould for producing a blank, disengaging the blank mould from the paper pulp by a translatoric movement 20 thereof and subsequently pivoting the blank mould, releasing the blank from the blank mould into a heatable press mould for drying and curing and subsequently releasing it from said press mould.
21 | US2012132361A1 | MANUAL CONTAINER ASSEMBLY AND LINER INTEGRATION FIXTURE FOR PULP-MOLDED SHELL WITH POLYMER LINER CONTAINER SYSTEMS | A method of using a assembly facilitator for a pulp-molded shell with polymer liner containing systems to precisely create a integral pulp molded shell is disclosed along with the assembly facilitator itself | 1. A method of using a assembly device for a pulp-molded shell with polymer liner containing systems to precisely create a integral pulp molded shell comprising; receiving a first surface of a first part of a pulp shell and a second surface of a second part of the pulp shell; preparing a connection facilitator to assist in connecting the first part of the pulp shell and the second part of the pulp shell; setting the assembly device in an open position; inserting the first part of the pulp shell and the second part of the pulp shell into the dedicated cavities of the device, registering and inserting a fitment with the liner into the assembly device; aligning the fitment with the alignment protuberance in the pulp shell; closing the assembly device to bring the pulp shell parts together in a controlled and aligned way around the fitment and the liner; and introducing pressurized gas into the liner through the fitment. 2. The method of claim 1 , wherein the connection facilitator comprises at least one selected from a group comprising: a mechanical connection; a physical connection; and an adhesive connection. 3. The method of claim 2 , wherein the adhesive connection comprises an adhesive selected from a group comprising: a pressure sensitive adhesive; a heat activated adhesive; and a hot melted adhesive. 4. The method of claim 1 , wherein the assembly device further comprises a latch system to apply pressure to the shell parts. 5. The method of claim 4 , wherein the latch system applies a variety of pressure to the shell parts. 6. The method of claim 1 , wherein the assembly device further comprises one or more alignment assistance devices wherein the alignment assistant device is selected from a group comprising hinges, rods, pivots, guides, slots, chains, pistons and axles. 7. The method of claim 1 , further comprising a horizontal member that fits around the protuberance and keeps the liner and fitment from unintentionally being pulled out of the container. 8. The method of claim 1 , wherein the assembly device further comprises a retention feature that is removable and specific to the container being manufactured. 9. The method of claim 8 , wherein the container comprises a spout and that spout comprises a drain hole that drains back into the liner. 10. The method of claim 1 , wherein the assembly device further comprises holes to allow the assembled container to be easily removed from the assembly device. 11. The method of claim 1 , wherein the bottle assembly device holds a plurality of containers. 12. The method of claim 1 , wherein multiple assembly devices rotate to be assembled. 13. The method of claim 1 , wherein the assembly device comprises variable features that are replaceable for different bottle types and shapes. 14. The method of claim 13 , wherein variable features comprises features selected from a group comprising specific bottle cavity shape, the fitment cavity shape, handle or clasp for different pressure application, items to accommodate for different pulp wall thicknesses. 15. The method of claim 1 , wherein the bottle has double walls comprising nesting two shells together and gluing them together to create double-walled parts. 16. An assembly device to assist in precisely creating a pulp-molded shell with polymer liner container comprising: a first part of the assembly device adapted to receive a first pulp shell part in a cavity wherein the first shell part has a first surface that is adapted to receive a connection facilitator; a second part of the assembly device adapted to receive a second pulp shell part in a cavity wherein the second shell part has a second surface that is adapted to receive a connection facilitator; and an alignment device that assists in aligning the first part of the assembly device and the second part of the assemble device from an open state to a closed state such that the first surface and second surface are connected in a controlled manner around a liner with a fitment using the connection facilitator wherein the fitment has an alignment protuberance that interfaces with an alignment receiver on the pulp shell. 17. The assembly device of claim 16 , further comprising a latch system that is adapted to assist in connecting the first part of the pulp shell and the second part of the pulp shell with varying pressure. 18. The assembly device of claim 16 , further comprising a retention feature that is removable and specific to the container being manufactured. 19. The assembly device of claim 16 , wherein the assembly device further comprises holes to allow the assembled container to be easily removed from the assembly device. 20. The assembly device of claim 16 , wherein the assembly device comprises variable features that are replaceable for different bottle types and shapes and wherein the variable features comprises features selected from a group comprising specific bottle cavity shape, the fitment cavity shape, handle or clasp for different pressure application, items to accommodate for different pulp wall thicknesses. | 1. 1. A method of using a assembly device for a pulp-molded shell with polymer liner containing systems to precisely create a integral pulp molded shell comprising;receiving a first surface of a first part of a pulp shell and a second surface of a second part of the pulp shell;preparing a connection facilitator to assist in connecting the first part of the pulp shell and the second part of the pulp shell;setting the assembly device in an open position;inserting the first part of the pulp shell and the second part of the pulp shell into the dedicated cavities of the device,registering and inserting a fitment with the liner into the assembly device;aligning the fitment with the alignment protuberance in the pulp shell;closing the assembly device to bring the pulp shell parts together in a controlled and aligned way around the fitment and the liner; andintroducing pressurized gas into the liner through the fitment. 16. 16. An assembly device to assist in precisely creating a pulp-molded shell with polymer liner container comprising:a first part of the assembly device adapted to receive a first pulp shell part in a cavity wherein the first shell part has a first surface that is adapted to receive a connection facilitator;a second part of the assembly device adapted to receive a second pulp shell part in a cavity wherein the second shell part has a second surface that is adapted to receive a connection facilitator; andan alignment device that assists in aligning the first part of the assembly device and the second part of the assemble device from an open state to a closed state such that the first surface and second surface are connected in a controlled manner around a liner with a fitment using the connection facilitator wherein the fitment has an alignment protuberance that interfaces with an alignment receiver on the pulp shell.
22 | US2020318288A1 | COMPOSITION FOR PROVIDING GREASE AND WATER RESISTANT PROPERTIES WITHOUT USE OF A FLUORINATED COMPOUND, METHOD OF MAKING THE COMPOSITION, AND PULP MOLDED ARTICLE MADE BY THE METHOD THEREOF | A food-safe composition and resulting article with grease and water resistance properties comprised of a petroleum wax based aqueous emulsion, a food-safe coating formulation, and an alkyl ketene dimer (AKD), wherein the composition exhibits grease and water resistant properties without a fluorinated compound present in the composition. A method of making the composition and a method of using the composition to form pulp molded articles such as food-safe containers and other pulp-based food packaging and utensils are provided. | What is claimed is:1. 1. An article comprising:a natural fiber,an alkyl ketene dimer (AKD),a food-safe coating formulation, anda petroleum wax based aqueous emulsion. 2. The article according toclaim 1, wherein the article is molded, shaped, or both. 3. The article according toclaim 1, wherein the article does not comprise a fluorinated compound. 4. The article according toclaim 1, wherein the article is food-safe. 5. The article according toclaim 1, wherein the natural fiber is a sugarcane fiber. 6. The article according toclaim 5, wherein the sugarcane fiber is a bleached or white sugarcane fiber. 7. The article according toclaim 5, wherein the sugarcane fiber is an unbleached sugarcane fiber. 8. The article according toclaim 1, wherein the food-safe coating formulation comprises a component selected from the group consisting of vinyl acetate-vinyl alcohol polymer; 1,2-benzisothiazolin-3-one; dipropylene glycol; and a combination thereof. 9. An article comprising:at least 95% of a natural fiber,at least 0.15% of an alkyl ketene dimer (AKD),at least 0.1% of a petroleum wax based aqueous emulsion,and less than 1% vinyl acetate-vinyl alcohol polymerwherein said article exhibits grease resistant properties and is suitable for food contact. 10. The article according toclaim 9, wherein the article is molded from a pulp composition. 11. The article according toclaim 9, wherein the article is formed as one of a tray, a container, a lid, a cup, a plate, a bowl, and a utensil. 12. The article according toclaim 9, wherein the article is compostable in an industrial composting facility. 13. The article according toclaim 9, wherein the article has a thickness of less than 2 millimeters. 14. The article according toclaim 9, wherein the article has a thickness of at least 0.5 millimeters. 15. An article comprising:96% to 99.65% of a natural fiber,15% to 1.1% of an alkyl ketene dimer (AKD),1% to 1.9% of a food-safe coating formulation, and1% to 1% of a petroleum wax based aqueous emulsion,wherein the percentages are weight percentages based on dry weight formulation of the article. 16. The article according toclaim 15, wherein the article is a food-safe article molded from a pulp composition, the article exhibiting grease and water resistant properties. 17. The article according toclaim 15, wherein the pulp composition is characterized by absence of a fluorinated compound. 18. The article according toclaim 15, wherein the article is formed as one of a tray, a container, a lid, a cup, a plate, a bowl, and a utensil. 19. The article according toclaim 15, wherein the article has a thickness of less than 2 millimeters. 20. The article according toclaim 15, wherein the article has a thickness of at least 0.5 millimeters. 21. An additive composition comprising:a food-safe coating formulation,a petroleum wax based aqueous emulsion, andan alkyl ketene dimer (AKD). 22. The additive composition according toclaim 21, wherein the additive composition further comprises a component selected from the group consisting of a retention aid, a sizing agent, a pigment, dye, other colorant, and a combination thereof. 23. The additive composition according toclaim 21, wherein the food-safe coating formulation is present in an amount of 35 weight % to 55 weight % based on the total weight of the additive composition. 24. The additive composition according toclaim 21, wherein the petroleum wax based aqueous emulsion is present in an amount of 15 weight % to 35 weight % based on the total weight of the additive composition. 25. The additive composition according toclaim 21, wherein the AKD is present in an amount of 20 weight % to 40 weight % based on the total weight of the additive composition. 26. The additive composition according toclaim 21, wherein the additive composition is in a form of an emulsion. 27. The additive composition according toclaim 26, wherein the emulsion comprises 15 weight % to 35 weight % of total active solids. 28. The additive composition according toclaim 27, wherein the total active solids is comprised of 1 weight % to 20 weight % is the food-safe coating formulation, 1 weight % to 20 weight % of the petroleum wax based aqueous emulsion, and 1 weight % to 10 weight % is the AKD. 29. The additive composition according toclaim 21, wherein the composition exhibits grease and water resistant properties without a fluorinated compound present in the additive composition. 30. An additive composition comprising:a petroleum wax based aqueous emulsion, andan alkyl ketene dimer (AKD). 31. The additive composition according toclaim 30, wherein the additive composition further comprises a component selected from the group consisting of a retention aid, a sizing agent, a pigment, dye, other colorant, a food-safe coating formulation, and a combination thereof. 32. The additive composition according toclaim 30, wherein the petroleum wax based aqueous emulsion is present in an amount of 50 weight % to 70 weight % based on the total weight of the additive composition. 33. The additive composition according toclaim 30, wherein the AKD is present in an amount of 30 weight % to 50 weight % based on the total weight of the additive composition. 34. The additive composition according toclaim 30, wherein the additive composition is in a form of an emulsion. 35. The additive composition according toclaim 34, wherein the emulsion comprises 10 weight % to 35 weight % of total active solids. 36. The additive composition according toclaim 35, wherein the total active solids is comprised of 5 weight % to 20 weight % of the petroleum wax based aqueous emulsion, and 1 weight % to 20 weight % of the AKD. 37. A pulp-based composition comprising:1 weight % to 10 weight % of a petroleum wax based aqueous emulsion,1 weight % to 10 weight % of a food-safe coating formulation,0 weight % to 0.5 weight % of a cationic polymer,1 weight % to 10 weight % of an alkyl ketene dimer, and5 weight % to 99.7 weight % of pulp,wherein weight percentages are based on the total weight of the pulp-based composition. 38. A method of making the pulp-based composition, the method comprising adding the pulp based composition according toclaim 37in a wet end of a paper pulping machine or process. 39. A method of using the pulp-based composition, the method comprising forming or molding the pulp-based composition according toclaim 37into a food-safe, shaped article. . | 1. 1. An article comprising:a natural fiber,an alkyl ketene dimer (AKD),a food-safe coating formulation, anda petroleum wax based aqueous emulsion. 9. 9. An article comprising:at least 95% of a natural fiber,at least 0.15% of an alkyl ketene dimer (AKD),at least 0.1% of a petroleum wax based aqueous emulsion,and less than 1% vinyl acetate-vinyl alcohol polymerwherein said article exhibits grease resistant properties and is suitable for food contact. 15. 15. An article comprising:96% to 99.65% of a natural fiber,15% to 1.1% of an alkyl ketene dimer (AKD),1% to 1.9% of a food-safe coating formulation, and1% to 1% of a petroleum wax based aqueous emulsion,wherein the percentages are weight percentages based on dry weight formulation of the article. 21. 21. An additive composition comprising:a food-safe coating formulation,a petroleum wax based aqueous emulsion, andan alkyl ketene dimer (AKD). 30. 30. An additive composition comprising:a petroleum wax based aqueous emulsion, andan alkyl ketene dimer (AKD). 37. 37. A pulp-based composition comprising:1 weight % to 10 weight % of a petroleum wax based aqueous emulsion,1 weight % to 10 weight % of a food-safe coating formulation,0 weight % to 0.5 weight % of a cationic polymer,1 weight % to 10 weight % of an alkyl ketene dimer, and5 weight % to 99.7 weight % of pulp,wherein weight percentages are based on the total weight of the pulp-based composition.
23 | WO2024133628A1 | CELLULOSE BASED FIBER MATERIAL CLOSURE DEVICE FOR A PAPER OR PAPERBOARD-BASED PACKAGE | The invention relates to a closure device (1) for a paper or paperboard package (50) comprising a pour spout (100) and a cap (200). The pour spout (100) comprises a longitudinal center axis AL defining an axial direction z, a circumferential direction c, and a radial direction r. The pour spout (100) comprises an annular neck portion 102) with a first axial end (104) and a second axial end (106). The first axial end (104 comprises an annular flange portion (110) extending in the radial direction outwards from the pour spout (100). The annular flange portion (110) is for attaching the pour spout (100) to a paper or paper board container (50). The neck portion (102) comprises external threads (108a). The second axial (106) end is arranged opposite to the first axial end (104). The internal perimeter of the second axial end (106) defines a dispensing opening (118) through which contents may be poured or accessed. A seal (120) is permanently attached to a first sector Si of the second axial end (106). The seal (120) is configured to be liquid resistant at least at the area facing the dispensing opening (118). The cap (200) comprises a lid portion (210) and an annular longitudinal skirt (220) extending substantially perpendicularly from the lid portion (210). The annular longitudinal skirt (220) comprises internal threads (222) which are configured to interact releasably with the external threads (108a) of the neck portion (102). The seal (120) is arranged between the lid portion (210) and the second axial (106). The seal (120) covers the dispensing opening (118) and the second axial end (106). The lid portion (210) contacts the seal (120) and presses the seal (120) towards the second axial end (106) and thereby creating a liquid resistant seal between the seal (120) and the second axial end (106) for keeping liquid from passing through the dispensing opening (118). | 1. A closure device (1) for a paper or paperboard-based package (50), the closure device (1) comprising a pour spout (100) and a cap (200), wherein the pour spout (100) comprises: a longitudinal center axis (AL) defining an axial direction (z), a circumferential direction (c), and a radial direction (r), an annular longitudinal neck portion (102) extending along the axial direction (z) from a first axial end (104) to a second axial end (106), the second axial end (106) defining a dispensing opening (118), wherein the second axial end (106) comprises a first sector (Si) extending in the circumferential direction (c) and a second sector (S2) extending in the circumferential direction (c), the neck portion (102) further comprising: at least one external thread (108a), occupying, in the axial direction (z) a region (109) located between a first plane (Pi) and a second plane (P2), wherein the second plane (P2) is arranged between the first plane (Pi) and the second axial end (106), wherein at least a part of the external threads (108a) are slanted at a helical angle between the first plane (Pi) and the second plane (P2), an annular flange portion (110) extending outwardly in the radial direction (r) from the first axial end (104) for attaching the closure device (1) to the package (50), wherein the cap (200) comprises: a lid portion (210) and an annular longitudinal skirt (220) having at least one internal thread (222), the internal thread (222) configured to interact releasably with said external thread (108a), wherein the cap (200) is configured to be operable between a cap first position (CPF) in which the cap (200) covers the dispensing opening (118) and the second axial end (106), wherein the external thread (108a) and the internal thread (222) are arranged to interact for pressing the lid portion (210) towards the second axial end (106), and a cap second position (CPs) in which the cap (200) is removed from the pour spout (100), wherein the cap (200) is made from cellulose-based fiber material characterized by that the closure device (1) further comprises a seal (120) permanently fixed to the first sector (Si) of the second axial end (106) at a fixed seal area (121), and wherein the seal (120) is unattached to the second sector (S2) of the second axial end (106) at an unattached seal area 122), and wherein the seal (120) is configured to be operable between a seal first position (SPF) in which the seal (120) covers the second axial end (106) and is arranged between the second axial end (106) and the cap (200), wherein the cap (200) is arranged at the cap first position (CPF) where the lid (210) contacts the seal (120) for pressing the seal (120) towards the second axial end (106) and wherein the seal (120) sealingly covers the dispensing opening (118), and a seal second position (SPs) in which the cap (200) is removed from the pour spout (100) and the seal (120) non-sealingly covers the dispensing opening (118) at the second sector (S2) of the second axial end (106) for allowing contents to be poured from the package (50) through the dispensing opening (118) at the second sector (S2), and wherein the seal (120) is liquid resistant at least on the surface facing the dispensing opening (118) when the seal (120) is in the seal first position (SPF). . 2. The closure device (1) according to claim 1, wherein the seal 120 comprises: a seal rectilinear impression (124) for biasing the seal (120) to bend away from the second axial end (106) at the unattached seal area (122), when the cap (200) is removed from the spout (100) . 3. The closure device (1) according to any of the preceding claims, wherein the seal (120) is made of paper or paperboard material which is treated to be liquid resistant . 4. The closure device (1) according to claim 3, wherein the seal 120 is made of paper or paperboard material which is coated with any one of polyolefines, polyesters or siloxanes to be liquid resistant . 5. The closure device (1) according to any of the preceding claims, wherein the first sector (Si) occupies at least 25°, more preferably at least 20°, more preferably at least 15°, more preferably at least 10° or most preferably at least 5° of the second axial end (106) in the circumferential direction of the second axial end (106) . 6. The closure device (1) according to any of the preceding claims, wherein the pour spout (100) comprises any one of 2-8, or 2-6 or 2-4 or 3 evenly distributed circumferentially extending external threads (108a) . 7. The closure device (1) according to claim 6, wherein each external thread (108a) comprises a circumferential extent of any one of 50° to 140° or 70° to 120° or 80° to 100° or 90°. . 8. The closure device (1) according to any of the preceding claims, wherein the pour spout (100) comprises an opening spring (130) fixed internally to the neck portion (102) and configured to abut against the seal (120) at the unattached seal area (122) for pushing the unattached seal area (122) away from the second axial end (106) when the cap (200) is removed from the spout (100) . 9. The closure device (1) according to any of the preceding claims, wherein each external thread (108a) comprises a first region (108b) arranged proximal to the first plane (Pi) and extending in the circumferential direction (c) of the neck portion (102) at a first helix angle, and a second region (108c) arranged proximal to the second plane (P2) and extending in the circumferential direction (c) of the neck portion (102) at a second helix angle, wherein the second helix angle is greater or equal to the first helix angle when measured from a line perpendicular to the longitudinal center axis AL, and wherein the internal threads (222) is a protrusion extending perpendicularly to the annular longitudinal skirt (220) and extending less than or equal to the first region (108b) in the circumferential direction (c) . 10. The closure device according to claim 9, wherein the first helix angle comprises any one of 0° to 10.0° or 3.0° to 9.0° or 4.0° to 8.0° or 5.0°, and the second helix angle comprises any one of 3.0° to 15.0° or 6.0° to 13.0° or 7.0° to 10.0° or 8.0° . 11. The closure device according to claim 9 or 10, wherein at least one external thread (108a) comprises a stop tab (107) protruding into the external threads (108a), located between the first region (108b) and the second region (108c) for interacting with and releasably retaining the internal threads (222) within the first region (108b). . 12. The closure device according any of the preceding claims, wherein the pour spout (100) comprises - an external groove (140) extending in the axial direction (z) from the second axial end (106) towards the first axial end (104), and - wherein the seal (120) comprises a flexible protrusion (126) extending in the radial direction of the seal (120) for fixing to the external groove (140). . 13. The closure device according to any of claim 1-11, wherein the pour spout (100) comprises a hole (150) extending in the axial direction (z) from the second axial end (106) towards the first axial end (104), and - wherein the seal (120) comprises a flexible protrusion (126) extending in the radial direction of the seal (120) for inserting and fixing to the hole (150). . 14. An assembly comprising a paper or paperboard-based package (50) and a closure device (1) according to any one of the preceding claims. | 1. A closure device (1) for a paper or paperboard-based package (50), the closure device (1) comprising a pour spout (100) and a cap (200), wherein the pour spout (100) comprises: a longitudinal center axis (AL) defining an axial direction (z), a circumferential direction (c), and a radial direction (r), an annular longitudinal neck portion (102) extending along the axial direction (z) from a first axial end (104) to a second axial end (106), the second axial end (106) defining a dispensing opening (118), wherein the second axial end (106) comprises a first sector (Si) extending in the circumferential direction (c) and a second sector (S2) extending in the circumferential direction (c), the neck portion (102) further comprising: at least one external thread (108a), occupying, in the axial direction (z) a region (109) located between a first plane (Pi) and a second plane (P2), wherein the second plane (P2) is arranged between the first plane (Pi) and the second axial end (106), wherein at least a part of the external threads (108a) are slanted at a helical angle between the first plane (Pi) and the second plane (P2), an annular flange portion (110) extending outwardly in the radial direction (r) from the first axial end (104) for attaching the closure device (1) to the package (50), wherein the cap (200) comprises: a lid portion (210) and an annular longitudinal skirt (220) having at least one internal thread (222), the internal thread (222) configured to interact releasably with said external thread (108a), wherein the cap (200) is configured to be operable between a cap first position (CPF) in which the cap (200) covers the dispensing opening (118) and the second axial end (106), wherein the external thread (108a) and the internal thread (222) are arranged to interact for pressing the lid portion (210) towards the second axial end (106), and a cap second position (CPs) in which the cap (200) is removed from the pour spout (100), wherein the cap (200) is made from cellulose-based fiber material characterized by that the closure device (1) further comprises a seal (120) permanently fixed to the first sector (Si) of the second axial end (106) at a fixed seal area (121), and wherein the seal (120) is unattached to the second sector (S2) of the second axial end (106) at an unattached seal area 122), and wherein the seal (120) is configured to be operable between a seal first position (SPF) in which the seal (120) covers the second axial end (106) and is arranged between the second axial end (106) and the cap (200), wherein the cap (200) is arranged at the cap first position (CPF) where the lid (210) contacts the seal (120) for pressing the seal (120) towards the second axial end (106) and wherein the seal (120) sealingly covers the dispensing opening (118), and a seal second position (SPs) in which the cap (200) is removed from the pour spout (100) and the seal (120) non-sealingly covers the dispensing opening (118) at the second sector (S2) of the second axial end (106) for allowing contents to be poured from the package (50) through the dispensing opening (118) at the second sector (S2), and wherein the seal (120) is liquid resistant at least on the surface facing the dispensing opening (118) when the seal (120) is in the seal first position (SPF). .
24 | TWM615894U | Paper container | This creation relates to a paper container, comprising: a paper layer; at least one hollow part formed at least on the paper layer; and at least one plastic layer, the at least one plastic layer being arranged on at least one side of the paper layer Wherein, the at least one hollow portion and the at least one plastic layer constitute at least one window in the thickness direction, and each of the windows is provided with an opening that opens outward for communicating with an outside world. | 1. A paper container, including: A layer of paper At least one hollow part, the at least one hollow part is formed at least on the paper layer; and At least one plastic layer, the at least one plastic layer is provided on at least one side of the paper layer; Wherein, the at least one hollow portion and the at least one plastic layer form at least one window in the thickness direction, and each window is provided with an opening that opens outward for communicating with an outside. 2. The paper container according to claim 1, wherein the at least one plastic layer closes one side of each of the hollow parts, and the opening of the window is opened toward the other opposite side where each hollow part is closed; each hollow part includes a continuous set A first perforation in the paper layer and a peripheral wall provided on the paper layer, the peripheral wall constitutes the first perforation, and the peripheral wall is transverse to the at least one plastic layer. 3. The paper container according to claim 1, comprising two plastic layers, the two plastic layers including a first plastic layer and a second plastic layer, the first plastic layer and the second plastic layer are provided on the paper layer On two opposite sides, the first plastic layer encloses one side of each hollow part, the second plastic layer and the paper layer form the hollow part together; each hollow part includes a first perforation and a consistent hole provided on the paper layer. A second perforation provided in the second plastic layer, and the second perforation constitutes the opening. 4. The paper container according to claim 3, wherein each of the hollow portions further includes a peripheral wall provided on the paper layer and a hole wall provided on the second plastic layer, the peripheral wall constitutes the first perforation, and the hole wall constitutes The second through hole, the peripheral wall and the hole wall are respectively arranged transversely to the first plastic layer. 5. The paper container according to claim 3, wherein the shapes of the first perforation and the second perforation correspond to each other. 6. The paper container according to claim 3, wherein the first perforation is communicated with the second perforation. 7. The paper container according to claim 1, wherein each of the plastic layers is a plastic coating layer coated on the surface of the paper layer with a coating film. 8. The paper container according to claim 2, wherein the at least one window is light-permeable; the number of the at least one window is plural; each of the plastic layers is a plastic film coated on the surface of the paper layer Layer; at least one plastic layer should be polyethylene terephthalate (PET), polystyrene (PS), polyethylene (PE), polylactic acid (PLA) or any combination of the above materials, and the other is low Plastic layer made of density polyethylene (LDPE), high density polyethylene (HDPE), polypropylene (PP), polyethylene (PE), polylactic acid (PLA) or any mixture of the above materials. 9. The paper container according to claim 3, wherein the at least one window is light-transmissive; the number of the at least one window is plural; each of the hollow portions further includes a peripheral wall provided on the paper layer and a peripheral wall provided on the first The hole wall of the two plastic layers, the peripheral wall constitutes the first perforation, the hole wall constitutes the second perforation, the peripheral wall and the hole wall are respectively arranged transversely to the first plastic layer and adjacent to each other; the at least peripheral wall and the at least A hole wall is flush with each other in the thickness direction; the shapes of the first perforation and the second perforation correspond to each other; the first plastic layer and the second plastic layer are respectively coated with a coating film on the surface of the paper layer facing each other Plastic coating layer on both sides; at least one of the plastic layer is made of polyethylene terephthalate (PET), polystyrene (PS), polyethylene (PE), polylactic acid (PLA) or any combination of the above materials , The other is a plastic layer made of low-density polyethylene (LDPE), high-density polyethylene (HDPE), polypropylene (PP), polyethylene (PE), polylactic acid (PLA) or any mixture of the above materials . 10. The paper container according to any one of claims 1 to 9, further comprising an enclosure formed by an enclosure and an opening connected to the enclosure, and the opening is provided with two relatively foldable and mutually connected joints piece. 11. The paper container according to any one of claims 1 to 9, further comprising an enclosure formed by an enclosure and an opening communicating with the enclosure, and an external thread structure is provided on the periphery of the opening for a lid to be able to Removable cover. | 1. A paper container, including: A layer of paper At least one hollow part, the at least one hollow part is formed at least on the paper layer; and At least one plastic layer, the at least one plastic layer is provided on at least one side of the paper layer; Wherein, the at least one hollow portion and the at least one plastic layer form at least one window in the thickness direction, and each window is provided with an opening that opens outward for communicating with an outside.
25 | WO2024134221A1 | BOTTLE | A bottle has a shell comprising a flat sheet of paperboard material that has been pressed to form the three-dimensional shape of the bottle and an inner vessel for holding a liquid. The inner vessel is supported by and surrounded by the shell. The shell provides a tubular side wall of the bottle having a longitudinal axis. The side wall includes a main body portion and a neck portion, the neck portion having a smaller maximum radial dimension than a maximum radial dimension of the main body portion. The neck portion comprises overlapping panels of the paperboard material. The neck portion has a polygonal cross-sectional shape perpendicular to the longitudinal axis having at least three generally planar sides. | 1. A bottle having a shell comprising a flat sheet of paperboard material that has been pressed to form the three-dimensional shape of the bottle and an inner vessel for holding a liquid, the inner vessel being supported by and surrounded by the shell, the shell providing a tubular side wall of the bottle having a longitudinal axis, the side wall including a main body portion and a neck portion, the neck portion having a smaller maximum radial dimension than a maximum radial dimension of the main body portion, the neck portion comprising overlapping panels of the paperboard material, and the neck portion having a polygonal cross-sectional shape perpendicular to the longitudinal axis having at least three generally planar sides. 2. A bottle according to Claim 1 , in which the neck portion has a square cross-sectional shape perpendicular to the longitudinal axis. 3. A bottle according to Claim 1 or Claim 2, in which the main body portion has a polygonal cross-sectional shape perpendicular to the longitudinal axis having at least three generally planar sides. 4. A blank for use in manufacturing a bottle, the blank being formed of a flat sheet of paperboard, and the blank comprising: a main body panel having two opposite side edges, a line between the side edges defining a width direction of the main body panel; and at least two neck panels extending from the main body panel in a direction transverse to the width direction, each of the neck panels having a first side edge, a second side edge, a proximal portion adjacent the main body panel and a distal portion furthest from the main body panel, the first and second side edges of the distal portion being parallel to each other and parallel to the side edges of the main body panel, and at least one of the neck panels including a fold line in the distal portion extending parallel to the side edges of the distal portion. 5. A blank according to Claim 4, comprising a first pair of neck panels and a second pair of neck panels, and in which each of the neck panels of the first pair of neck panels includes the fold line, a width dimension of the distal portion of each of the neck panels of the second pair of neck panels is smaller than a width dimension of the distal portion of each of the neck panels of the first pair of neck panels, and one of the neck panels of the second pair of neck panels is disposed between the neck panels of the first pair of neck panels. 6. A blank according to Claim 4, comprising a first pair of neck panels and a second pair of neck panels, and in which the distal portion of each of the neck panels of the first pair of neck panels includes two fold lines extending parallel to each other and parallel to the side edges of the distal portion so defining a wing region of the distal portion between each of the fold lines and a respective side edge of the distal portion. 7. A blank according to Claim 5 or Claim 6, in which the first and second side edges of the proximal portion of each of the neck panels of the first pair of neck panels are parallel to each other and parallel to the side edges of the main body panel. 8. A blank according to Claim 7, in which the first side edge of the proximal portion of one of the neck panels of the first pair of neck panels is aligned with and continuous with a first one of the side edges of the main body panel. 9. A blank according to Claim 7 or Claim 8, in which a width dimension of each of the neck panels of the first pair of neck panels is smallest in a transition region between the distal portion and the proximal portion. 10. A blank according to any one of Claims 4 to 9, in which the neck panels are equidistantly spaced across the width direction of the main body panel. 11. A method of forming a shell of a bottle comprising: bending a blank according to any one of Claims 4 to 10 about a longitudinal axis transverse to the width direction; adhering a first edge region of the main body panel adjacent a first one of the side edges to a second edge region of the main body panel adjacent a second one of the side edges to form a tubular side wall of the bottle about the longitudinal axis; pressing the neck panels of the blank in a direction towards the longitudinal axis and folding said at least one neck panel about the fold line so that the neck panels overlap; and adhering neighbouring neck panels to each other to form a neck portion of the shell. 12. A method of forming a shell of a bottle comprising: bending a first blank according to any one of Claims 4 to 10 about a longitudinal axis transverse to the width direction; bending a second blank according to any one of Claims 4 to 10 about a longitudinal axis transverse to the width direction; adhering a first edge region of the main body panel of the first blank to a second edge region of the main body panel of the second blank, and adhering a first edge region of the main body panel of the second blank to a second edge region of the main body panel of the first blank to form a tubular side wall of the bottle about the longitudinal axis; pressing the neck panels of the blanks in a direction towards the longitudinal axis and folding said at least one neck panel of each blank about the fold line so that the neck panels overlap; and adhering neighbouring neck panels to each other to form a neck portion of the shell. 13. A method according to Claim 11 or Claim 12, in which the blank is according to Claim 6, and wherein during pressing of the neck panels each of the neck panels of the first pair of neck panels is folded about the fold lines so that the wing regions overlap neighbouring edge regions of each of the neck panels of the second pair of neck panels. 14. A method according to any one of Claims 11 to 13, further comprising: engaging a base element with an end of the tubular side wall furthest from the neck panels; and attaching the base element to the tubular side wall. 15. A method of forming a bottle comprising: forming a shell according to the method of any one of Claims 11 to 13; and before pressing the neck panels, positioning an inner vessel inside an internal volume defined by the tubular side wall and then pressing the neck panels to engage the neck panels with a part of the inner vessel, the inner vessel having an internal volume for holding a liquid. 16. A method according to Claim 15, in which the inner vessel includes a fitment having a plurality of planar faces and a flexible bag, and wherein the method comprises pressing each of the neck panels against a respective one of the planar faces of the fitment to engage the fitment with the neck portion of the shell to prevent rotation of the fitment with respect to the shell about a longitudinal axis of the bottle. . 17. A bottle having a tubular side wall formed from a blank according to any one of Claims 4 to. | CLAIMS1. A bottle having a shell comprising a flat sheet of paperboard material that has been pressed to form the three-dimensional shape of the bottle and an inner vessel for holding a liquid, the inner vessel being supported by and surrounded by the shell, the shell providing a tubular side wall of the bottle having a longitudinal axis, the side wall including a main body portion and a neck portion, the neck portion having a smaller maximum radial dimension than a maximum radial dimension of the main body portion, the neck portion comprising overlapping panels of the paperboard material, and the neck portion having a polygonal cross-sectional shape perpendicular to the longitudinal axis having at least three generally planar sides. 4. A blank for use in manufacturing a bottle, the blank being formed of a flat sheet of paperboard, and the blank comprising: a main body panel having two opposite side edges, a line between the side edges defining a width direction of the main body panel; and at least two neck panels extending from the main body panel in a direction transverse to the width direction, each of the neck panels having a first side edge, a second side edge, a proximal portion adjacent the main body panel and a distal portion furthest from the main body panel, the first and second side edges of the distal portion being parallel to each other and parallel to the side edges of the main body panel, and at least one of the neck panels including a fold line in the distal portion extending parallel to the side edges of the distal portion.
26 | US2016144993A1 | PAPER-BASED CYLINDRICAL BOTTLE | A bottle package is disclosed for providing consumer packaging for liquid products. The package includes a paper-based cylindrical main body section providing a circular footprint for the package. In one embodiment, the package includes a paper conical section attached to the main body section. In one embodiment, the package includes a plastic bottle top comprising a screw on cap fitted to and adhered to an inside of the paper conical section to provide a screw on bottle top section on a top of the package. In one embodiment, the main body section includes annular creases configured to enable a collapsed state wherein the main body section includes accordion-style folds. | 1. A bottle package for providing consumer packaging for liquid products, the package comprising: a paper-based cylindrical main body section providing a circular footprint for the package. 2. The bottle package of claim 1 , further comprising a paper cone top section comprising a conical base section, wherein the conical base section is adhered to a paper-based conical section attached to the main body section. 3. The bottle package of claim 2 , wherein the paper cone top section further comprises a tear away cap. 4. The bottle package of claim 1 , further comprising a paper conical section attached to the main body section and comprising a plastic bottle top comprising a screw on cap. 5. The bottle package of claim 1 , further comprising a paper conical section attached to the main body section and comprising a plastic bottle top comprising a tear away cap. 6. The bottle package of claim 1 , wherein the main body section includes annular creases configured to enable a collapsed state wherein the main body section includes accordion-style folds. 7. The bottle package of claim 6 , wherein the annular creases enabling the collapsed state enable the bottle packed to be shipped in the collapsed state for subsequent filling with a liquid. 8. The bottle package of claim 1 , wherein the main body section includes spiral-shaped creases configured to enable a collapsed state wherein the main body section folds in a twisted collapsed state. 9. The bottle package of claim 1 , further comprising a cylindrical paper cap section adhered to a bottom of the main body section. 10. The bottle package of claim 1 , wherein the main body section comprises a concave enclosure on a bottom of the body section; and further comprising a cylindrical paper cap section adhered to a bottom of the main body section covering the concave enclosure. 11. The bottle package of claim 1 , wherein the main body section includes a milk-carton-style top. 12. A bottle package for providing consumer packaging for liquid products, the package comprising: a paper-based cylindrical main body section providing a circular footprint for the package; a paper conical section attached to the main body section; and a plastic bottle top comprising a screw on cap fitted to and adhered to an inside of the paper conical section to provide a screw on bottle top section on a top of the package; wherein the main body section includes annular creases configured to enable a collapsed state wherein the main body section includes accordion-style folds. | 1. A bottle package for providing consumer packaging for liquid products, the package comprising: a paper-based cylindrical main body section providing a circular footprint for the package. 12. A bottle package for providing consumer packaging for liquid products, the package comprising: a paper-based cylindrical main body section providing a circular footprint for the package; a paper conical section attached to the main body section; and a plastic bottle top comprising a screw on cap fitted to and adhered to an inside of the paper conical section to provide a screw on bottle top section on a top of the package; wherein the main body section includes annular creases configured to enable a collapsed state wherein the main body section includes accordion-style folds.
27 | CO2023006824A1 | Molded pulp container that covers another single polymer container to hold detergent | The present invention provides a container made of molded pulp from recyclable papers that functions as a frame to contain a flexible polymer or a plastic material that in turn contains a liquid. This in order to create a bottle with 85% less plastic. | None | None
28 | WO2024163097A1 | MOLDED FIBER PACKAGING | Packaging component (100) including a molded fiber component (102) comprising an interior surface (106) and an exterior surface (108). The packaging component further includes a film (104), which includes a first portion (104a) bonded to the interior surface of the molded fiber component and a second portion (104b) extending beyond an edge (110) of the interior surface and foldable over the edge to abut the exterior surface (108) of the molded fiber component. | 1. A packaging component comprising: a molded fiber component comprising an interior surface and an exterior surface; and a film comprising: a first portion bonded to the interior surface of the molded fiber component; and a second portion extending beyond an edge of the interior surface and foldable over the edge to abut the exterior surface of the molded fiber component. 2. A packaging component as claimed in claim 1 wherein the packaging component is to form a part of a bottle. 3. A packaging component as claimed in claim 2 wherein the edge connects a neck and a base of the bottle, once formed. 4. A packaging component as claimed in claim 1 wherein: the edge is a first edge; the interior surface of the molded fiber component comprises a second edge; and the film comprises a third portion extending beyond the second edge and foldable over the second edge to abut the exterior surface of the molded fiber component. 5. A packaging component as claimed in claim 1 wherein: the edge is a first edge; the interior surface of the molded fiber component comprises a second edge; and an edge of the film is aligned with the second edge of the interior surface of the molded fiber component. 6. A packaging component as claimed in claim 1 wherein the film is a plastic with a thickness of 20pm to 150pm. 7. A container comprising: a first molded fiber part; a second molded fiber part; a first film bonded to an interior surface of the first molded fiber part; and a second film bonded to an interior surface of the second molded fiber part; wherein the first and second molded fiber parts are bonded together at a seam comprising a portion of the first film which is bonded to an exterior surface of the first molded fiber part and to the second film between the first and second molded fiber parts. 8. A container as claimed in claim 7 wherein the seam comprises, in order from the interior to the exterior of the container: a portion of the first film bonded to the interior surface of the first molded fiber part; the first molded fiber part; the portion of the first film bonded to the exterior surface of the first molded fiber part; the second film; and the second molded fiber part. 9. A container as claimed in claim 7, further comprising a base part, the base part comprising: a third molded fiber part; and a third film bonded to the third molded fiber part, wherein the third film is bonded to the first film and the second film to provide a seal at a base of the container. 10. A container as claimed in claim 7 wherein at least one of the first molded fiber part and the second molded fiber part comprises a flanged portion to receive the other of the first molded fiber part and the second molded fiber part. 11. A method comprising: bonding a first portion of a film to a surface of a molded fiber component to form a packaging component; and trimming the film such that a second portion of the film extends beyond an edge of the molded fiber component when the first portion of the film is bonded to the surface. 12. A method as claimed in claim 11 wherein the packaging component is a first packaging component, and the method further comprises: assembling the first packaging component and a second packaging component to form a bottle. 13. A method as claimed in claim 12, wherein assembling the first packaging component and the second packaging component comprises: bonding the second portion of the film of the first packaging component to a film of the second packaging component to form a seam. 14. A method as claimed in claim 13 further comprising: bonding a film of a base packaging component to the film of the first packaging component and to the film of the second packaging component to provide a base of the bottle. 15. A method as claimed in claim 13 wherein bonding the films comprises at least one of: applying a force at the seam; impulse heating the seam; hot sealing the seam; heating the seam using radio frequency radiation; and bonding the seam using ultrasound. | 1. A packaging component comprising: a molded fiber component comprising an interior surface and an exterior surface; and a film comprising: a first portion bonded to the interior surface of the molded fiber component; and a second portion extending beyond an edge of the interior surface and foldable over the edge to abut the exterior surface of the molded fiber component. 7. A container comprising: a first molded fiber part; a second molded fiber part; a first film bonded to an interior surface of the first molded fiber part; and a second film bonded to an interior surface of the second molded fiber part; wherein the first and second molded fiber parts are bonded together at a seam comprising a portion of the first film which is bonded to an exterior surface of the first molded fiber part and to the second film between the first and second molded fiber parts. 11. A method comprising: bonding a first portion of a film to a surface of a molded fiber component to form a packaging component; and trimming the film such that a second portion of the film extends beyond an edge of the molded fiber component when the first portion of the film is bonded to the surface.
29 | US2021002458A1 | BIODEGRADABLE COATINGS FOR BIODEGRADABLE SUBSTRATES | The biodegradable linings of the invention can be easily applied to a range of materials, to provide a waterproof coating, and are thus suitable for lining containers such as bottles used for food stuffs and personal care compositions. The biodegradable linings of the invention undergo rapid biodegradation under ambient conditions to afford environmentally benign decomposition products. | 1. A biodegradable bottle comprising a structural layer, wherein the structural layer comprises a fibrous substrate comprising at least one surface, wherein the at least one surface comprises a layer of coating, wherein the coating comprises a rubber and at least one additive that promotes biodegradation of rubber. 2. The biodegradable bottle of claim 1 , wherein the rubber has a low crosslink density or is uncrosslinked. 3. The biodegradable bottle of claim 1 , wherein the rubber is natural rubber. 6. The biodegradable bottle of claim 1 , wherein the at least one additive that promotes biodegradation comprises a polysaccharide, wherein the polysaccharide is selected from a group comprising cellulose, a cellulose derivative such as methyl cellulose, xanthan gum, a starch such as amylose or amylopectin, hemicellulose, glycogen, pectin, or combinations thereof. 7. The biodegradable bottle of claim 1 , wherein the at least one additive that promotes biodegradation comprises methyl cellulose, xanthan gum, or a combination thereof. 10. The biodegradable bottle of claim 1 , wherein the coating further comprises at least one wax, wherein the at least one wax is selected from the group comprising animal waxes such as bees wax, plant waxes such as rice balm wax, modified plant or animal waxes, or combinations thereof. 11. The biodegradable bottle of claim 10 , wherein the at least one wax is emulsifying wax. 12. (canceled). 13. The biodegradable bottle of claim 1 , wherein all components of the coating are food safe. 14. The biodegradable bottle of claim 1 , wherein rubber is present in the coating in an amount between 65 to 95 wt % based on the total weight of the composition, such as between 70 and 90 wt %, 75 and 85 wt %, 78 and 82 wt %, or about 80 wt % based on the total weight of the composition. 15. The biodegradable bottle of claim 1 , wherein the at least one additive that promotes biodegradation of rubber is present in the coating in an amount between 2 and 18 wt % based on the total weight of the composition, such as between 4 and 16 wt %, 6 and 14 wt %, 8 and 12 wt %, or about 10 wt % based on the total weight of the composition. 16. The biodegradable bottle of claim 1 , wherein methyl cellulose is present in the coating in an amount between 1 to 9 wt % based on the total weight of the composition, such as between 2 and 8 wt %, 3 and 7 wt %, 4 and 6 wt %, or about 5 wt % based on the total weight of the composition. 17. The biodegradable bottle of claim 1 , wherein xanthan gum is present in the coating in an amount between 1 to 9 wt % based on the total weight of the composition, such as between 2 and 8 wt %, 3 and 7 wt %, 4 and 6 wt %, or about 5 wt % based on the total weight of the composition. 18. (canceled). 19. The biodegradable bottle of claim 1 , wherein an emulsifying agent is present in the coating in an amount of between 1 and 4 wt % based on the total weight of the composition, such as between 1.5 and 3.5 wt %, 2 and 3 wt %, or about 2.5 wt % based on the total weight of the composition; wherein the emulsifying agent is emulsifying wax. 20. The biodegradable bottle of claim 1 , wherein vegetable oil is present in the coating in an amount between 4 and 14 wt % based on the total weight of the composition, such as between 5 and 13 wt %, 6 and 12 wt %, 7 and 11 wt %, 8 and 10 wt %, or about 9 wt % based on the total weight of the composition. 21. The biodegradable bottle of claim 1 , wherein the fibrous substrate comprises sugar cane fibres, wood fibres such as paper or bamboo fibres, or combinations thereof. 24. The biodegradable bottle of claim 1 , wherein the layer of coating is of substantially uniform thickness, wherein the thickness of the layer of coating is between 10 μm and 2000 μm, such as between 20 μm and 1800 μm, 50 μm and 1500 μm, 1000 μm and 2000 μm, 100 μm and 1000 μm, 100 μm and 500 μm, 50 μm and 300 μm, 50 μm and 200 μm, or between 50 μm and 100 μm. 25. The biodegradable bottle of claim 1 , wherein the layer of coating completely covers the interior surface of the bottle. 26. (canceled). 27. A method of making the biodegradable bottle of claim 1 , comprising: a) providing a biodegradable bottle with at least one surface; b) depositing an aqueous rubber dispersion comprising a rubber and at least one additive that promotes biodegradation of rubber on the at least one surface to form a layer of coating; and c) drying the biodegradable bottle and layer of coating. 28-31.- 31. (canceled). 32. The method of claim 27 , wherein before b), the method further comprises filtering the aqueous rubber dispersion, wherein the aqueous rubber dispersion is filtered between at least one fine-mesh filter, such as at least two, at least three, or at least five fine-mesh filters; and wherein before b), the method further comprises exposing the aqueous rubber dispersion to a source of irradiation, wherein the source of irradiation is ultraviolet (UV)-irradiation, such as UV-C as used in ultraviolet germicidal irradiation (UVGI). 33-35.- 35. (canceled). 36. The method of claim 27 , wherein c) comprises heating the biodegradable bottle at at least 50° C., such as at 80° C., at least 100° C., at least 150° C., at least 180° C., or at least 200° C.; wherein the heating is performed for up to 120 seconds, such as up to 80 seconds, up to 60 seconds, up to 30 seconds, up to 15 seconds, or up to 10 seconds. 37-56.- 56. (canceled). | 1. 1. A biodegradable bottle comprising a structural layer, wherein the structural layer comprises a fibrous substrate comprising at least one surface, wherein the at least one surface comprises a layer of coating, wherein the coating comprises a rubber and at least one additive that promotes biodegradation of rubber.
30 | TW202325620A | Waterproof paper bottle with sprayed film inside, and manufacturing method thereof with excellent structural strength to better withstand the radial/transverse pressure | A waterproof paper bottle with sprayed film inside comprises: a bottle cap, an upper bottle body, and a lower bottle body; the bottle cap and the upper bottle body are made of a mixture mainly composed of plant fibers and made by injection molding technology; The invention proposes a type of post-coating method, which uses vegetable glue to spray the inner wall of the lower bottle body to form a covering layer on the inner wall of the lower bottle body, which can provide the completely airtight and waterproof function inside the lower bottle body. Then the upper bottle body and the lower bottle body are glued together with biodegradable glue to form a waterproof paper bottle with a sprayed film on the inside. The waterproof paper bottle with sprayed film inside of the present invention has excellent structural strength, can better withstand the radial/transverse pressure, and can be used to contain the beverages or liquids with pressure, acidity, alkalinity or penetration. | 1.A method for making a waterproof paper bottle with an inner side sprayed with a film, comprising: Using a mixture mainly made of plant fibers, a bottle cap and an upper bottle body are made by injection molding technology. The top of the upper bottle body has a bottle mouth that can be connected with the bottle cap. There is a connecting section extending in the direction of the end; Use a spiral paper tube with a multi-layer structure to make a bottle body; Using composite paper with at least two-layer structure to mold a bottle bottom, the bottom of the bottle is a cup-shaped structure with the opening facing downward, the bottom of the bottle includes a bottom surface and a side wall surrounding the bottom surface; The bottom of the bottle is inserted into the bottom end of the bottle body with the opening facing down, and the bottle body and the side wall of the bottom of the bottle are bonded with biodegradable glue to form a lower bottle body, and the bottom of the bottle is located in the lower section the bottom of the bottle body, the top of the lower bottle body has an opening; using vegetable glue to spray the inner wall of the lower bottle body and the inner surface of the bottle bottom to form a covering layer on the inner wall of the lower bottle body and the inner surface of the bottle bottom; and The connecting section of the upper bottle body is inserted into the opening of the lower bottle body and then glued and connected with the biodegradable glue to become the waterproof paper bottle of the inner sprayed film. 2.The method for making a waterproof paper bottle with an inner side sprayed with a film as described in claim 1, wherein the mixture mainly composed of plant fibers includes: natural plant fiber powder and a plant-based binder. 3.The manufacture method of the waterproof paper bottle with sprayed film on the inside as claimed in claim 2, wherein the natural plant fiber powder is the plant fiber powder made from bamboo bark, and the plant binder contains any one of natural resin and pine juice . 4.The method for making a waterproof paper bottle with film sprayed on the inside as claimed in claim 1, wherein the biodegradable glue is polylactic acid (Polylactide, PLA) glue. 5.The method for making a waterproof paper bottle with film sprayed on the inside as claimed in claim 1, wherein the vegetable glue is vegetable glue made from pine juice, cassava powder or bamboo powder. 6.The manufacturing method of the waterproof paper bottle with film sprayed on the inside as claimed in claim 1, wherein the vegetable glue is selected from the group consisting of tung oil, rubber and alginate. 7.A waterproof paper bottle with film sprayed inside, comprising: a bottle cap, an upper bottle body and a lower bottle body; The top of the upper bottle body has a bottle mouth that can be connected with the bottle cap, and the upper bottle body has a connecting section extending toward the bottom end. The bottle cap and the upper bottle body are made of a mixture mainly composed of plant fibers. Made by injection molding technology; The lower bottle body includes a bottle body and a bottle bottom, the bottle body is made of a spiral paper tube with a multi-layer structure, the bottle bottom is made of a composite paper with a three-layer structure in a molded manner, the bottle bottom It is a cup-shaped structure with the opening facing downwards. The bottom of the bottle includes a bottom surface and a side wall surrounding the bottom surface. The side wall is bonded with biodegradable glue to form the lower bottle body, the top of the lower bottle body has an opening, and a covering layer is formed on the inner wall of the lower bottle body and the inner surface of the bottom of the bottle, and the covering layer is It is formed by spraying the inner wall of the lower bottle body and the inner surface of the bottom of the bottle with vegetable glue, the connecting section of the upper bottle body is inserted into the opening of the lower bottle body, and the biodegradable adhesive is applied Glue the connection. 8.The waterproof paper bottle with film sprayed on the inside as claimed in item 7, wherein the mixture mainly composed of plant fibers includes: natural plant fiber powder and plant-based binder. 9.The waterproof paper bottle of inner spray film as described in claim 8, wherein the natural plant fiber powder is the plant fiber powder made from bamboo bark, and the plant binder contains natural resin and pine juice wherein of any kind. 10.The waterproof paper bottle with film sprayed on the inside as claimed in item 7, wherein the biodegradable glue is polylactic acid (Polylactide, PLA) glue. 11.The waterproof paper bottle with film sprayed on the inside as claimed in claim 7, wherein the vegetable glue is vegetable glue made from pine juice, cassava powder or bamboo powder. 12.The waterproof paper bottle with film sprayed on the inside as claimed in claim 7, wherein the vegetable glue is selected from the group consisting of tung oil, rubber and alginate. | 1.A method for making a waterproof paper bottle with an inner side sprayed with a film, comprising: Using a mixture mainly made of plant fibers, a bottle cap and an upper bottle body are made by injection molding technology. The top of the upper bottle body has a bottle mouth that can be connected with the bottle cap. There is a connecting section extending in the direction of the end; Use a spiral paper tube with a multi-layer structure to make a bottle body; Using composite paper with at least two-layer structure to mold a bottle bottom, the bottom of the bottle is a cup-shaped structure with the opening facing downward, the bottom of the bottle includes a bottom surface and a side wall surrounding the bottom surface; The bottom of the bottle is inserted into the bottom end of the bottle body with the opening facing down, and the bottle body and the side wall of the bottom of the bottle are bonded with biodegradable glue to form a lower bottle body, and the bottom of the bottle is located in the lower section the bottom of the bottle body, the top of the lower bottle body has an opening; using vegetable glue to spray the inner wall of the lower bottle body and the inner surface of the bottle bottom to form a covering layer on the inner wall of the lower bottle body and the inner surface of the bottle bottom; and The connecting section of the upper bottle body is inserted into the opening of the lower bottle body and then glued and connected with the biodegradable glue to become the waterproof paper bottle of the inner sprayed film. 7.A waterproof paper bottle with film sprayed inside, comprising: a bottle cap, an upper bottle body and a lower bottle body; The top of the upper bottle body has a bottle mouth that can be connected with the bottle cap, and the upper bottle body has a connecting section extending toward the bottom end. The bottle cap and the upper bottle body are made of a mixture mainly composed of plant fibers. Made by injection molding technology; The lower bottle body includes a bottle body and a bottle bottom, the bottle body is made of a spiral paper tube with a multi-layer structure, the bottle bottom is made of a composite paper with a three-layer structure in a molded manner, the bottle bottom It is a cup-shaped structure with the opening facing downwards. The bottom of the bottle includes a bottom surface and a side wall surrounding the bottom surface. The side wall is bonded with biodegradable glue to form the lower bottle body, the top of the lower bottle body has an opening, and a covering layer is formed on the inner wall of the lower bottle body and the inner surface of the bottom of the bottle, and the covering layer is It is formed by spraying the inner wall of the lower bottle body and the inner surface of the bottom of the bottle with vegetable glue, the connecting section of the upper bottle body is inserted into the opening of the lower bottle body, and the biodegradable adhesive is applied Glue the connection.
31 | US2022127037A1 | LIQUID CONTAINER MADE ENTIRELY FROM NATURAL PLANT MATERIALS | A liquid container made entirely from natural plant materials is revealed. The liquid container includes a cap and an upper portion made from plant fiber by mold injection, a body made of a spiral paper tube having at least two-layer structure, and a base produced by molding of composite paper. The body and the base are connected by adhesives. A fastening member is disposed on an area where the upper portion and the body are connected for improving reliability and structural strength of the area while a mounting groove formed by rolling is arranged at an area where a bottom end of the body and the base are connected by adhesives. The fastening member and the mounting groove improve connection reliability and structure strength. The liquid container with excellent structural strength is more resistant to pressure in radial and longitudinal directions and used to fill pressurized beverages or liquid such as carbonated drinks. | 1. A liquid container made entirely from natural plant materials comprising: a cap, an upper portion, a body, and a base; wherein a mouth is disposed on a top of the upper portion for connection with the cap and a periphery of the upper portion is extended downward to form a connection segment capable of being mounted into a top end of the body; the cap and the upper portion are both made from plant fiber powder with adhesives and produced by mold injection; wherein the body is made of a spiral paper tube with at least two layers while the top end of the body and the connection segment of the upper portion are adhered and connected by adhesives; wherein the base is a cup with an opening facing downward and having a bottom surface and a cylindrical wall around the bottom surface; the base with the opening facing downward is mounted into a bottom end of the body and the cylindrical wall of the base is connected to the body by adhesive; the base is produced by molding of composite paper with at least two layers and the respective layers of the composite paper have different fiber orientations. 2. The liquid container made entirely from natural plant materials as claimed in claim 1 , wherein a fastening member is disposed on a connection area between the upper portion and the top end of the body and including an inner projection protruding from a top end of the body toward an inner surface of the body, and a groove which is arranged at an outer surface of the connection segment of the upper portion, corresponding to the inner projection, and located around the connection segment; the inner projection is mounted in and attached to the groove firmly. 3. The liquid container made entirely from natural plant materials as claimed in claim 1 , wherein a mounting groove formed by rolling is arranged at an area where the bottom end of the body and the cylindrical wall of the base are connected by adhesive; the mounting groove is concave toward a center of the body and located around the body. 4. The liquid container made entirely from natural plant materials as claimed in claim 1 , wherein the plant fiber powder is natural plant fiber powder and the adhesive is plant-based adhesive. 5. The liquid container made entirely from natural plant materials as claimed in claim 1 , wherein the natural plant fiber powder is made from bamboo bark while the adhesive is selected from the group consisting of natural resin and pine sap. | 1. A liquid container made entirely from natural plant materials comprising: a cap, an upper portion, a body, and a base; wherein a mouth is disposed on a top of the upper portion for connection with the cap and a periphery of the upper portion is extended downward to form a connection segment capable of being mounted into a top end of the body; the cap and the upper portion are both made from plant fiber powder with adhesives and produced by mold injection; wherein the body is made of a spiral paper tube with at least two layers while the top end of the body and the connection segment of the upper portion are adhered and connected by adhesives; wherein the base is a cup with an opening facing downward and having a bottom surface and a cylindrical wall around the bottom surface; the base with the opening facing downward is mounted into a bottom end of the body and the cylindrical wall of the base is connected to the body by adhesive; the base is produced by molding of composite paper with at least two layers and the respective layers of the composite paper have different fiber orientations.
32 | TWM657795U | Fully recyclable container | This novel invention proposes a fully recyclable container, the structure of which includes: a bottle cap, a bottle shoulder, a bottle body, a bottle bottom and a liner; the bottle cap, bottle shoulder and bottle bottom are made of biodegradable plastic (Biodegradable plastic) by injection molding technology; the bottle body is made of waterproof paper; the bottle cap, bottle shoulder, bottle body and bottle bottom are detachably assembled into the outer shell structure of the container, and the liner is blow-molded inside the outer shell structure using biodegradable plastic. All components of this new fully recyclable container are made of biodegradable or decomposable materials, and each part can be disassembled and classified for recycling, which fully meets the requirements of environmental protection and recycling. | 1.A fully recyclable container comprises: a bottle cap, a bottle shoulder, a bottle body, a bottle bottom and a liner; the bottle cap, the bottle shoulder and the bottle bottom are made of biodegradable plastic by injection molding technology; the top of the bottle shoulder has a bottle mouth that can be connected to the bottle cap, the bottle body is made of a spiral paper tube, the top of the bottle shoulder has a bottle mouth that can be connected to the bottle cap, the bottle shoulder extends toward the bottom end to have a connecting portion that can be inserted into the top of the bottle body, the top of the bottle body and the connecting portion of the bottle shoulder have a first clamping structure, and the bottle shoulder and the bottle body are detachably connected by the first clamping structure. The bottle bottom comprises a bottom surface and a side wall surrounding the bottom surface, the side wall can be inserted into the bottom end of the bottle body, the bottom end of the bottle body and the side wall have a second snap-fit structure, the bottle body and the bottle bottom are detachably combined together by the second snap-fit structure, the bottle shoulder, the bottle body and the bottle bottom are combined into the outer shell structure of the container, the liner is formed inside the outer shell structure by blow molding using biodegradable plastic, and an opening is formed at the top of the liner. 2.A fully recyclable container as described in claim 1, wherein the bottle shoulder has an external thread near the bottle mouth, the inner side of the bottle cap has an internal thread, and the bottle cap can be screwed together by the internal thread and the external thread of the bottle shoulder. 3.A fully recyclable container as described in claim 1, wherein the first engaging structure comprises: a first thread disposed at the top of the bottle body, and a second thread disposed at the connecting portion of the bottle shoulder, the first thread and the second thread can be screwed together; the second engaging structure comprises: a third thread disposed at the bottom of the bottle body, and a fourth thread disposed at the side wall of the bottle bottom, the third thread and the fourth thread can be screwed together. 4.A fully recyclable container as described in claim 1, wherein the first engaging structure comprises: a first engaging groove disposed at the top end of the bottle body, and a first engaging stem disposed at the connecting portion of the bottle shoulder, wherein the first engaging groove can be rotatably engaged with or separated from the first engaging stem; and the second engaging structure comprises: a second engaging groove disposed at the bottom end of the bottle body, and a second engaging stem disposed at the side wall of the bottle bottom, wherein the second engaging groove can be rotatably engaged with or separated from the second engaging stem. 5.A fully recyclable container as described in claim 1, wherein the bottle cap, the bottle shoulder and the bottle bottom are made of polybutylene succinate (PBS) by injection molding technology. 6.A fully recyclable container as described in claim 1, wherein the spiral paper tube forming the bottle body is made by winding a waterproof paper having a polybutylene succinate (PBS) coating on the inner side. 7.A fully recyclable container as described in claim 1, wherein the biodegradable plastic used to make the liner is selected from the group consisting of bio-based polyester materials polyethylene furanoate (PEF) and polybutylene succinate (PBS). 8.A fully recyclable container as described in claim 1, wherein the opening edge of the top of the liner has an annular skirt extending outward in a radial direction, the bottle cap is connected to the bottle mouth, and the annular skirt is between the bottle cap and the bottle mouth. 9.A fully recyclable container as described in claim 1, wherein the bottle shoulder comprises a left bottle shoulder and a right bottle shoulder that can be combined with each other, the side wall edge of the left bottle shoulder has a left snap groove extending toward the right bottle shoulder, and the left snap groove can be engaged with a right snap groove corresponding to the side wall of the right bottle shoulder, and the side wall edge of the right bottle shoulder has a right snap groove extending toward the left bottle shoulder, and the right snap groove can be engaged with a left snap groove corresponding to the side wall of the left bottle shoulder. | 1.A fully recyclable container comprises: a bottle cap, a bottle shoulder, a bottle body, a bottle bottom and a liner; the bottle cap, the bottle shoulder and the bottle bottom are made of biodegradable plastic by injection molding technology; the top of the bottle shoulder has a bottle mouth that can be connected to the bottle cap, the bottle body is made of a spiral paper tube, the top of the bottle shoulder has a bottle mouth that can be connected to the bottle cap, the bottle shoulder extends toward the bottom end to have a connecting portion that can be inserted into the top of the bottle body, the top of the bottle body and the connecting portion of the bottle shoulder have a first clamping structure, and the bottle shoulder and the bottle body are detachably connected by the first clamping structure. The bottle bottom comprises a bottom surface and a side wall surrounding the bottom surface, the side wall can be inserted into the bottom end of the bottle body, the bottom end of the bottle body and the side wall have a second snap-fit structure, the bottle body and the bottle bottom are detachably combined together by the second snap-fit structure, the bottle shoulder, the bottle body and the bottle bottom are combined into the outer shell structure of the container, the liner is formed inside the outer shell structure by blow molding using biodegradable plastic, and an opening is formed at the top of the liner.
33 | TWM619479U | Paper made soft tube | This model proposes a paper hose, which includes: a bottle cap, a front tube body, a rear tube body, and a tie ring; the new paper hose is entirely made of environmentally friendly materials, instead of traditional plastic or aluminum hoses. The bottle cap, the front tube body and the tie ring are made of bamboo powder-based natural decomposable plant material. The bottle cap can be connected with a tube body of the front tube body, and the rear tube body is made of waterproof paper. The head end of the pipe body can be connected with the front pipe body. The front pipe body and the bottle cap are used to seal the head end of the rear pipe body to form a complete and sealed paper hose; the new paper hose is suitable for holding, including but not limited to For example: toothpaste, motor oil, oil, viscose, facial cleanser and other substances or commodities. | 1. A paper hose, including: A bottle cap made of plant material, the inside of the bottle cap has a first thread; A front tube body made of plant materials. The front tube body structure includes a tube body and a connecting section that are integral and inseparable. The tube body is a hollow tubular element with open ends. The outer side of the tube body has a The second thread is used for screw connection with the first thread, and the connecting section is connected to the end of the pipe body. The connecting section includes an end plate and an annular part located at the other end of the end plate relative to the pipe body. Side, the outer side of the annular portion has an annular groove recessed toward the center; A rear pipe body is a hollow tubular element made of waterproof paper, the head end of the rear pipe body can be connected with the connecting section of the front pipe body, and the tail end of the rear pipe body is closed; and A tie ring is made of plant material, and the tie ring can be inserted into the annular groove of the connecting section of the front section tube body to press the head end of the rear section tube body to the annular groove. 2. The paper hose according to claim 1, wherein the bottle cap, the front tube body, and the tie ring are made by molding the plant material that is a mixture of bamboo powder and naturally decomposable plastic . 3. The paper hose according to claim 2, wherein the naturally decomposable plastic is polylactic acid (PLA). 4. The paper hose according to claim 1, wherein the end plate of the connecting section is a plane extending in the radial direction outward from the center of the tube body, and the shape of the end plate includes a circle and an ellipse. 5. The paper hose according to claim 1, wherein the rear tube body has a two-layer structure, wherein an inner layer of the two-layer structure is a waterproof layer made of waterproof material, and one of the two-layer structure The outer structure is made of fiber paper. 6. The paper hose according to claim 5, wherein the waterproof material for making the inner layer structure is a polylactic acid film (PLA film). 7. The paper hose according to claim 6, wherein the head end of the rear tube body is bonded to the annular groove of the connecting section of the front tube body by the inner layer structure to form a sealed state. 8. The paper hose according to claim 1, wherein the binding ring is composed of a first binding member and a second binding member that can be formed into a ring together, and the connecting section of the binding ring and the front tube body The annular groove has the same shape. 9. The paper hose according to claim 8, wherein the first bundle member and the second bundle member are butt-bonded with glue. | 1. A paper hose, including: A bottle cap made of plant material, the inside of the bottle cap has a first thread; A front tube body made of plant materials. The front tube body structure includes a tube body and a connecting section that are integral and inseparable. The tube body is a hollow tubular element with open ends. The outer side of the tube body has a The second thread is used for screw connection with the first thread, and the connecting section is connected to the end of the pipe body. The connecting section includes an end plate and an annular part located at the other end of the end plate relative to the pipe body. Side, the outer side of the annular portion has an annular groove recessed toward the center; A rear pipe body is a hollow tubular element made of waterproof paper, the head end of the rear pipe body can be connected with the connecting section of the front pipe body, and the tail end of the rear pipe body is closed; and A tie ring is made of plant material, and the tie ring can be inserted into the annular groove of the connecting section of the front section tube body to press the head end of the rear section tube body to the annular groove.
34 | US2015308050A1 | PROCESS AND MACHINERY FOR INTEGRATION OF DISCRETE PARTS INTO COMPOSITE CONTAINERS | A process of manual, semi-automatic and fully-automated integration of discrete components into a container that results in fast, reliable, cost-effective, and scalable production of composite containers is disclosed. The process can be embodied in manufacturing equipment that has a series of stations and may be called an assembly device. The equipment can produce containers, tubs, canisters, cartridges, etc. which are easily separated into different bio-degradable or compostable parts. Other container types are possible and are contemplated. | 1. A method of integrating a liner into a bio-degradable or compostable container shell to create a container comprising:applying a connection facilitator to a first surface of a first part and a second surface of a second part of a container shell;placing the container shell in an open position;aligning the container shell perimeter in a desired dimension and shape;presenting liners to be included in the container shells;securing the liners to a holding device to assist in placing the liners in the container shells;placing the liner and fitment into the container shells;registering the fitment into the container shells;aligning and mating the fitment to the container shells;closing the assembly device whereby the first surface of the first part and the second surface of the second part are placed in communication with each other;introducing in pulses an expanding agent into the liner through the exit device; andif an outside label is used, applying the label. 2. The method ofclaim 1, wherein the holding device comprises a wand and wherein the liners are manipulated with the wand to be placed in the container shells. 3. The method ofclaim 2, wherein the pulses of the expanding agent are delivered through the wand. 4. The method ofclaim 3, wherein introduction of the expanding agent comprises a pulse of 100 milliseconds of expanding agent, followed by a break of 200 milliseconds. 5. The method ofclaim 1, further comprising:separating shell from a stacked state;inspecting the shells;if the shells require removal of material prior to assembly, modifying the shells. 6. The method ofclaim 1, further comprising:if an extra item is to be included in the container shell, placing the extra item in the shell. 7. The method ofclaim 1, further comprising:inspecting the containerif the assembled container is to be trimmed, trimming excess from the container; andif the container fails inspection, removing the container. 8. The method ofclaim 1, further comprising:if a locking collar is used, installing the locking collar onto the receiving feature of the fitment. 9. The method ofclaim 1, further comprising:if a solid connection is created between the fitment and the shell, creating the solid connection between the fitment and the shell. 10. The method ofclaim 1, further comprising actuating an adjustable ejection device in the assembly unit to remove the container from the assembly unit. . | 1. 1. A method of integrating a liner into a bio-degradable or compostable container shell to create a container comprising:applying a connection facilitator to a first surface of a first part and a second surface of a second part of a container shell;placing the container shell in an open position;aligning the container shell perimeter in a desired dimension and shape;presenting liners to be included in the container shells;securing the liners to a holding device to assist in placing the liners in the container shells;placing the liner and fitment into the container shells;registering the fitment into the container shells;aligning and mating the fitment to the container shells;closing the assembly device whereby the first surface of the first part and the second surface of the second part are placed in communication with each other;introducing in pulses an expanding agent into the liner through the exit device; andif an outside label is used, applying the label.
35 | KR20220059198A | Paper bottle | According to the present invention, a paper bottle comprises a bottom part (100) a lower end part (200), a middle part (300), and a bottled part (400) which are manufactured in a tapered tube shape or a cylindrical shape formed of paper and joined by curling. An upper portion of the bottled part can be curled to the outside of the paper bottle to increase strength and to be protrusion-coupled to a stopper part. In addition, the lower end part (200) and the middle part (300) can be integral to form a body part. The bottled part (400) of the paper bottle can be formed of a plastic material and be attached to the middle part (300), and the bottled part (400) can be coupled to the stopper part (500) and a stopper cover part (600) which are formed of a plastic material as one body. Therefore, a sturdy paper bottle can be provided. | 1. A paper bottle, characterized in that it is formed by joining both end surfaces of a butt paper cylinder by using a curling joining method. 2. The method according to claim 1,The paper bottle, the bottom part 100, the lower part 200, the middle part 300 and the bottling part 400 are manufactured in a tapered tube or cylindrical shape molded with paper, and are formed by curling bonding,A paper bottle, characterized in that the upper portion of the bottling portion is curled to the outside of the paper bottle in order to increase the strength and perform engagement with the stopper portion. 3. The method according to claim 2,A paper bottle, characterized in that the lower end (200) and the middle portion (300) integrally form the body. 4. The method of claim 2 or 3,The bottling part 400 is made of a plastic material and attached to the middle part 300 for a paper bottle, characterized in that it is formed. 5. The method of claim 2 or 3,A stopper portion 500 and a stopper cover portion 600 are additionally provided,The stopper portion 500 and the stopper cover portion 600 are joined by a curling joint method,A paper bottle, characterized in that the lower portion of the stopper (500) is curled inwardly and is coupled to the upper portion of the bottling portion and a clasp. 6. The method according to claim 4,The bottling unit 400 is a paper bottle, characterized in that it is coupled to the stopper portion 500 and the stopper cover portion 600 made of a plastic material integrally. 7. The method according to any one of claims 1 to 3,The paper bottle is a non-wood paper manufactured through an eco-friendly manufacturing process using a paper material or stone powder coated with a material of a waterproof and oil-proof component such as white soil inside. A paper bottle, characterized in that it is manufactured using a food material such as coated food wax paper or a paper material with a waterproof and oil-proof function such as polyethylene coated paper within a recyclable range. 8. The method according to any one of claims 1 to 3,The paper bottle is a paper bottle, characterized in that it is produced by using the pulp to which the water-impermeable fiber (水不浸透性) reed or sugarcane pulp is added, such as a waterproofing oil repellent. 9. The method according to any one of claims 1 to 3,The paper bottle is a paper bottle, characterized in that the waterproof and oil-proof performance is improved by applying paraffin or white clay inside the paper bottle by spraying after the paper bottle is manufactured. . | 1. A paper bottle, characterized in that it is formed by joining both end surfaces of a butt paper cylinder by using a curling joining method.
36 | US2024246715A1 | CONTAINER WITH A ONE-PIECE CONTAINER BODY COMPRISING FIBERS AND A CLOSURE THEREFOR, METHOD FOR MANUFACTURING A CONTAINER BODY, DEVICE AND METHOD FOR CLOSING A CONTAINER BODY BY MEANS OF A CLOSURE | The disclosure relates to a container having a one-piece container body comprising fibers and having a mouth opening and a closure for the container body. The closure is at least partially inserted in a closure position into the mouth opening, the closure, in cooperation with an inner surface of the mouth opening, being positioned in the mouth opening at least partially with a non-positive fit, the container body is thereby closed. The closure is also designed to be moved from the closure position to an open position completely outside the container body. The disclosure further relates to a method for manufacturing a container body and to a method for manufacturing a closure for use with the container, a device for closing a container body by a closure, and a method for closing a container body by a closure by the device. | 1. Container having a one-piece container body comprising fibers and having a mouth opening and a closure for the container body, wherein the closure is introduced at least partially into the mouth opening in a closure position, wherein the closure, in cooperation with an inner surface of the mouth opening, is positioned at least partially with a non-positive fit in the mouth opening, and the container body is thereby closed, wherein the closure is further designed to be moved out of the closure position into an open position completely outside of the container body. 2. Container according to claim 1 , wherein the closure is designed in the form of a circular-cylindrical stopper. 3. Container according to claim 2 , wherein the stopper comprises a first diameter in a first region and a second diameter in a second region, wherein, for example, the first diameter is dimensioned such that, in cooperation with the inner surface of the mouth opening, the stopper is positioned in the mouth opening with this first region with a non-positive fit, wherein, for example, the second diameter is larger than the first diameter. 4. Container according to claim 1 , wherein the closure is designed in the form of a circular cone, wherein, for example, the circular cone is a truncated circular cone, wherein, for example, a maximum diameter of the circular cone is dimensioned such that, in cooperation with the inner surface of the mouth opening, the closure is positioned in the mouth opening with a non-positive fit. 5. Container according to claim 4 , wherein the circular cone further comprises a circular cylinder, wherein, for example, the maximum diameter of the circular cone and a diameter of the circular cylinder are equal in size, wherein, for example, the diameter is dimensioned such that, in cooperation with the inner surface of the mouth opening, the closure is positioned in the mouth opening with a non-positive fit. 6. Container according to claim 4 , wherein the circular cone comprises a first circular cylinder and a second circular cylinder, wherein, for example, a maximum diameter of the circular cone and a diameter of the first circular cylinder are of equal size and wherein a diameter of the second circular cylinder is larger than the maximum diameter of the circular cone, wherein, for example, the maximum diameter is dimensioned in such a way that, in cooperation with the inner surface of the mouth opening, the closure is positioned in the mouth opening with a non-positive fit. 7. Container according to claim 1 , wherein the closure is designed in the form of a circular cone comprising a bent tip. 8. Container according to claim 1 , wherein the closure is designed in the form of an inverted crown cap. 9. Container according to claim 1 , wherein at least those surfaces of the closure which can come into contact with a product present in the container comprise a coating, wherein, for example, the coating is food-safe and/or biodegradable and/or compostable and/or resistant to liquids. 10. Container according to claim 1 , wherein the closure comprises a captive securing feature that connects it to the container body in a captive manner, wherein, for example, the captive securing feature comprises a biodegradable and/or compostable material. 11. Container according to claim 1 , wherein the closure comprises fibers—for example, wood and/or cellulose fibers, fibers of paper, or cardboard. 12. Container according to claim 1 , wherein the closure comprises a material containing cork. 13. Method for manufacturing a container body for use with the container according to claim 12 . 14. Method for manufacturing a closure for use in the container according to claim 1 . 15. Device for closing a container body, manufactured according to the method according to claim 13 . 16. Method for closing a container body, by means of a closure manufactured according to the method according to claim 14 . 17. Closure which can be at least partially inserted in a closure position into a mouth opening of a container, wherein the closure, in cooperation with an inner surface of the mouth opening, can be positioned at least partially with a non-positive fit in the mouth opening, and the container body can thereby be closed, wherein the closure is further designed to be moved from the closure position to an opening position completely outside the container body, wherein the closure comprises a fiber-containing material. 18. System for producing a sealed, fiber-containing container, comprising a device for manufacturing containers of fiber-containing material, a device for manufacturing closures of fiber-containing material, a device for closing the containers, and a transport device for transporting the containers and the closures to a position at which the containers are closed with the closures. 19. Device for closing a container body, by means of a closure manufactured according to the method according to claim 14 . 20. Method for closing a container body, by means of the device according to claim 15 . | 1. Container having a one-piece container body comprising fibers and having a mouth opening and a closure for the container body, wherein the closure is introduced at least partially into the mouth opening in a closure position, wherein the closure, in cooperation with an inner surface of the mouth opening, is positioned at least partially with a non-positive fit in the mouth opening, and the container body is thereby closed, wherein the closure is further designed to be moved out of the closure position into an open position completely outside of the container body. 17. Closure which can be at least partially inserted in a closure position into a mouth opening of a container, wherein the closure, in cooperation with an inner surface of the mouth opening, can be positioned at least partially with a non-positive fit in the mouth opening, and the container body can thereby be closed, wherein the closure is further designed to be moved from the closure position to an opening position completely outside the container body, wherein the closure comprises a fiber-containing material. 18. System for producing a sealed, fiber-containing container, comprising a device for manufacturing containers of fiber-containing material, a device for manufacturing closures of fiber-containing material, a device for closing the containers, and a transport device for transporting the containers and the closures to a position at which the containers are closed with the closures.
37 | WO2024017843A1 | PULP CONTAINER WITH WEAR PROTECTION | The invention relates to, inter alia, a pulp container (10A-10U) having a container body (12) which is produced from pulp and having a wear protection (14A-14U) which is connected to the container body (12) in order to protect the container body (12) from wear due to contact. Advantageously, the wear protection (14A-14U) allows an optimized transport of the pulp containers (10A-10U) in a container treatment system. | 1. Pulp container (10A-10U) comprising: a container body (12) made of pulp; and a wear guard (14A-14U) connected to the container body (12) to protect the container body (12) from contact wear. 2. The pulp container (10A-10L; 10S-10U) according to claim 1, wherein: the wear protector (14A-14L; 14S-14U) is disposed on an underside of a bottom of the container body (12); and/or the pulp container (10A-10L; 10S-10U) is supported upright, preferably only, on a surface via the wear protection (14A-14L; 14S-14U); and/or the pulp container (10A-10L; 10S-10U) has a bottom surface formed by the wear protection (14A-14L; 14S-14U). 3. Pulp container (10M-10U) according to claim 1 or claim 2, wherein: the wear protection (14M-14U) is arranged on an outer surface of the container body (12); and/or the pulp container (10IVI-1OU) has a maximum diameter formed by the wear protection (14M-14U). 4. Pulp container (IOA-IOU) according to one of the preceding claims, wherein: the wear protection (14A-14U) is liquid-tight and / or gas-tight; and/or the wear protection (14A-14U) has a solid lubricant; and/or the wear protection (14A-14U) is abrasion resistant. 5. Pulp container (10A-10H; 10T-10U) according to one of the preceding claims, wherein: the wear protection (14A-14H; 14T-14U) has a coating, preferably a sliding coating. 6. Pulp container (10A-10H; 10T-10U) according to claim 5, wherein: the coating comprises a, preferably hardened, wax; or the coating is a biopolymer coating, preferably a biopolyester coating, particularly preferably a polyhydroxyalkanoate coating; or the coating is a silicon oxide coating. 7. Pulp container (10A-10H; 10T-10U) according to claim 5 or claim 6, wherein: the coating coats an underside of a bottom of the container body (12), preferably over the entire surface; and/or the coating coats a lateral surface of a bottom section of the container body (12), preferably over the entire surface; and/or the coating covers a base section of the container body (12) consisting of an underside of a base of the container body (12) and a lateral surface of the base section. 8. Pulp container (10I-10U) according to one of the preceding claims, wherein: the wear protection (14I-14U) has at least one protective ring, preferably: the protective ring being interrupted or continuous; and/or the protective ring is a sliding ring; and/or the protective ring has wood, cardboard, metal and/or a biopolymer, preferably a biopolyester, particularly preferably a polyhydroxyalkanoate. 9. Pulp container (10I-10L; 10S; 10U) according to claim 8, wherein: the at least one protection ring comprises a container bottom protection ring which is arranged on an underside of a bottom of the container body (12), preferably externally adjacent to the underside or at least partially integrated into the floor. 10. Pulp container (10M-10U) according to claim 8 or claim 9, wherein: the at least one protective ring has at least one container jacket protective ring, preferably a plurality of container jacket protective rings spaced apart from one another with respect to a vertical axis of the container body (12); and the at least one container jacket protective ring is arranged on an outer surface of the container body (12). . 11. Pulp container (10M-10U) according to one of claims 8 to 10, wherein: the at least one container jacket protective ring rests on the outside of the outer jacket surface; or the at least one container jacket protective ring is at least partially integrated in a wall of the container body (12); or the at least one container jacket protective ring is integrated in a label (26) of the pulp container (100; 10P) Method for conveying pulp containers (10A-10L; 10S-10U) according to one of the preceding claims, preferably downstream of a container from a filling device (22) in a container treatment plant, the method comprising: Conveying the pulp containers (10A-10L; 10S-10U), preferably upright, by means of a, preferably rotating, conveying element (18), preferably a conveyor belt or conveyor chain, the pulp containers (10A-10L; 10S-10U), preferably only, above the Wear protection (14A-14L; 14S-14U) contacts the conveying element (18), preferably with a coefficient of friction | EXPECTATIONS1. Pulp container (10A-10U) comprising: a container body (12) made of pulp; and a wear guard (14A-14U) connected to the container body (12) to protect the container body (12) from contact wear.
38 | WO2024132232A1 | METHOD AND DEVICE FOR PRODUCING A FIBER-CONTAINING CONTAINER, RADIALLY ELASTIC FIBER-CONTAINING CONTINUOUS TUBE, AND FIBER-CONTAINING CONTAINER | The invention relates to a method for producing a fiber-containing container (35), said method having the steps of: providing a radially elastic fiber-containing tubular piece (1), introducing the tubular piece (1) into a mold (15, 16, 23, 25, 25, 26), introducing an elastic balloon (18, 29) into the interior of the tubular piece (1), inflating the elastic balloon (18, 29), and thereby molding the container (35) from the tubular piece (1) in the mold (15, 16, 23, 25, 25, 26). The invention additionally relates to a radially elastic fiber-containing continuous tube, to a fiber-containing container (35) produced using the method, and to a device for producing a fiber-containing container (35) using the method. | 1. A method of manufacturing a container (35) comprising fibers, the method comprising: - providing a radially elastic piece of hose (1) comprising fibres, - Inserting the hose piece (1) into a mold (15, 16, 23, 25, 25, 26), - Forming the container (35) in the mold (15, 16, 23, 25, 25, 26) from the hose piece (1) by means of gas exposure. . 2. The method of claim 1, further comprising: - Using a multi-part mold as the mold. . 3. The method of claim 2, further comprising: - before introducing the piece of tubing (1) into the mold, opening the mold by removing first parts (25, 26) of the mold, then introducing the piece of tubing into at least a second part (23, 24) of the opened mold, then closing the mold by rearranging the first parts (25, 26), for example the first parts (25, 26) being provided for a shoulder/neck/mouth region of the container (35) to be produced, for example the at least second part (23, 24) being provided for a body/base region of the container (35) to be produced. 4. The method according to one of claims 1 to 3, wherein the introduction of the hose piece (1) into the mold (15, 16, 23, 25, 25, 26) requires an inward folding of a part (13, 27) of the hose piece (1), wherein, for example, the inwardly folded part (13, 27) of the hose piece is provided for forming the bottom of the container (35). 5. The method according to one of claims 1 to 4, wherein additionally a bottom cover (17, 28) is introduced into the mold (15, 16, 23, 25, 25, 26), wherein for example the bottom cover is at least partially connected to the hose piece by means of gluing, by pressing, by means of connecting means such as adhesive, and/or by folding. . 6. The method according to one of claims 1 to 5, wherein providing the hose piece (1) comprises: - Production of a radially elastic, fibre-encompassing endless tube, - Cutting one of the hose pieces from the endless hose. . 7. The method of claim 6, wherein producing the endless tube comprises: - Providing a fibre type for the endless hose, - Provision of a wall thickness of the endless hose, - Providing a wave or zigzag structure of the endless hose, wherein maxima (2) and minima (3) of the wave or zigzag structure run in a direction parallel to the longitudinal axis of the endless hose, wherein, for example, the maxima (2) and minima (3) also comprise a wave-shaped, for example sinusoidal, course in the direction parallel to the longitudinal axis of the endless hose. 8. The method of claim 7, wherein providing a fiber species comprises providing a fiber-containing pulp. 9. The method according to one of claims 6 to 8, wherein a pre-felting of the endless tube takes place. 10. The method according to one of claims 6 to 9, wherein a pre-drying of the endless tube takes place. . 11. The method according to any one of claims 1 to 10, wherein the gas application comprises: - Inserting an elastic balloon (18, 29) into the interior of the tube piece (1), - Inflating the elastic balloon (18, 29) to form the container (35) in the mold (15, 16, 23, 25, 25, 26) from the tube piece (1). 12. Radially elastic, fiber-comprising endless hose for cutting off a radially elastic, fiber-comprising hose piece (1) and for using the hose piece (1) in the method according to one of claims 1 to 5. . 13. The radially elastic, fiber-containing continuous hose according to claim 12, comprising: - a type of fibre, - a wall thickness, - a wave or zigzag structure, wherein maxima (2) and minima (3) of the wave or zigzag structure run in a direction parallel to the longitudinal axis of the endless hose, wherein, for example, the maxima (2) and minima (3) also comprise a wave-shaped, for example sinusoidal, course in the direction parallel to the longitudinal axis of the endless hose. 14. The radially elastic, fiber-containing endless tube according to claim 12 or 13, wherein the endless tube is prefelted. 15. The radially elastic, fiber-comprising endless hose according to one of claims 12 to 14, wherein the endless hose is pre-dried. 16. A container (35) comprising fibers produced by the method according to one of claims 1 to 11. 17. Device for producing a container (35) comprising fibers by means of the method according to one of claims 1 to 11. | 1. A method of manufacturing a container (35) comprising fibers, the method comprising: - providing a radially elastic piece of hose (1) comprising fibres, - Inserting the hose piece (1) into a mold (15, 16, 23, 25, 25, 26), - Forming the container (35) in the mold (15, 16, 23, 25, 25, 26) from the hose piece (1) by means of gas exposure. .
39 | US2024327071A1 | CROWN CAP FOR ATTACHMENT TO A MOUTH OPENING OF A CONTAINER COMPRISING FIBERS AND FOR CLOSING THE MOUTH OPENING BY MEANS OF THE CROWN CAP, CONTAINER WITH A CONTAINER BODY COMPRISING FIBERS AND WITH A CROWN CAP, CONTAINER BODY COMPRISING FIBERS, METHOD FOR ARRANGING THE CROWN CAP ON THE CONTAINER BODY COMPRISING FIBERS, AND DEVICE FOR ARRANGING THE CROWN CAP ON THE CONTAINER BODY COMPRISING FIBERS | The disclosure relates to a crown cap for attachment to a mouth opening of a container body comprising fibers, and for closing the mouth opening by means of the crown cap. The disclosure further relates to a container with a container body comprising fibers and having a mouth opening and with a crown cap, wherein in a closure position the crown cap is attached to the mouth opening and closes the container body. In addition, the disclosure relates to a container body comprising fibers with a mouth opening that can be closed with a crown cap. The disclosure further relates to a method for arranging a crown cap on a container body comprising fibers, wherein the method comprises holding the container body and attaching the crown cap to the mouth opening, and to a device for arranging a crown cap on a container body comprising fibers. | 1. A crown cap for attachment to a mouth opening of a container body comprising fibers and for closing the mouth opening by means of the crown cap. 2. The crown cap according toclaim 1, wherein the crown cap comprises a metal. 3. The crown cap according toclaim 1, wherein the crown cap comprises a material comprising fibers. 4. The crown cap according toclaim 3, wherein the crown cap was produced by means of 3D printing. 5. The crown cap according toclaim 1, wherein a coating of a sealing material is provided at least on a surface of the crown cap that would come into contact with a surface of a mouth area of the container body. 6. A container having a container body comprising fibers, with a mouth opening and with a crown cap according toclaim 1, wherein in a closure position the crown cap is attached to the mouth opening and closes the container body. 7. The container according toclaim 6, wherein the container body comprises a mouth area that can be held by a clamp for holding. 8. The container according toclaim 7, wherein the mouth area comprises a rim. 9. The container according toclaim 6, wherein a dimension of the crown cap and a dimension of the mouth opening are made such that the crown cap is attachable to the mouth opening of the container body comprising fibers for closing and that the mouth opening is closed by means of the crown cap. 10. A container body comprising fibers, having a mouth opening that can be closed with a crown cap according toclaim 1. 11. The container body according toclaim 10, wherein the container body further comprises a mouth area that can be held by a clamp for holding. 12. A method for arranging a crown cap according toclaim 1on a container body comprising fibers, the crown cap for attachment to a mouth opening of the container body and for closing the mouth opening by means of the crown cap, wherein the method comprises:holding the container body,attaching the crown cap to the mouth opening. 13. The method according toclaim 12, wherein the holding comprises a holding at the mouth area of the container body. 14. The method according toclaim 12, wherein the attaching comprises:placing the crown cap over the mouth opening and exerting a force substantially parallel to a longitudinal axis of the container body from outside the container body in the direction toward the mouth opening. 15. The method according toclaim 12, wherein the attaching comprises:crimping the crown cap onto the mouth opening by exerting a force substantially radially toward a longitudinal axis of the container body. 16. The method according toclaim 12, wherein the attaching further comprises:drying and/or solidifying a material of the crown cap by heating the crown cap during attachment. 17. The crown cap ofclaim 5, wherein the coating is food-safe and/or biodegradable and/or compostable and/or liquid-resistant. 18. The container body ofclaim 11, wherein the mouth area comprises a rim. . | 1. 1. A crown cap for attachment to a mouth opening of a container body comprising fibers and for closing the mouth opening by means of the crown cap.
40 | US2024067384A1 | FIBER MATERIAL FOR PRODUCING A CONTAINER, METHOD FOR PRODUCING A CONTAINER USING THE FIBER MATERIAL, AND CONTAINER COMPRISING THE FIBER MATERIAL | The disclosure relates to a fiber material for producing a container, wherein the fiber material comprises fiber structures for ensuring a predetermined barrier property of a container produced from the fiber material. The disclosure further relates to a method for producing a container using the fiber material. In addition, the disclosure relates to a container comprising the fiber material. | 1. A fiber material for producing a container, wherein the fiber material comprises fiber structures for ensuring a predetermined barrier property of a container produced from the fiber material. 2. The fiber material according to claim 1 , wherein the fiber structures comprise viscose fibers. 3. The fiber material according to claim 2 , wherein the viscose fibers comprise a trilobal form or a double trilobal structure. 4. The fiber material according to claim 1 , wherein the fiber structures comprise a dopant, wherein, the dopant comprises at least one of siloxanes, alkanoates, oleates, silanes, or SiOx, wherein, a first dopant causes the fiber structures to have a hydrophobic property, wherein, a second dopant results in adsorption of oxygen by the fiber structures. 5. The fiber material according to claim 1 , wherein the fiber structures comprise a planar structure. 6. The fiber material according to claim 1 , wherein the fiber structures comprise a hollow structure. 7. The fiber material according to claim 1 , wherein the fiber structures comprise a corrugated or rough outer surface. 8. The fiber material according to claim 4 , wherein the dopant is provided on an outer surface of the fiber structures and/or wherein the dopant is provided on an inner surface of the fiber structures and/or wherein the dopant penetrates the fiber structures. 9. A method for producing a container using the fiber material according to claim 1 . 10. The method according to claim 9 , comprising: producing the container and a lid for the container from the fiber material, or producing the container from the fiber material and producing the lid for the container from a material comprising fibers, wherein the material does not comprise any of the fiber structures, or producing the container from a material comprising fibers, wherein the material does not comprise any of the fiber structures, and producing the lid for the container from the fiber material, or producing the container, wherein a base of the container comprises the fiber material, and wherein the remainder of the container comprises a material comprising fibers, wherein the material does not comprise any of the fiber structures, or producing the container, wherein a shoulder region and/or threaded region of the container comprises the fiber material, and wherein the remainder of the container comprises a material comprising fibers, wherein the material does not comprise any of the fiber structures. 11. The method according to claim 9 , further comprising: applying a layer of the fiber material to at least a part of an outer and/or at least a part of an inner surface of a container which comprises a material comprising fibers, wherein the material does not comprise any of the fiber structures. 12. The method according to claim 9 , further comprising: applying a layer of the fiber material to at least a part of an inner surface of a lid of the container. 13. The method according to claim 9 , further comprising: producing an upper part of a lid of the container from the fiber material, and producing a side part of the lid with threading from a material comprising fibers, wherein the material does not comprise any of the fiber structures. 14. A container comprising the fiber material according to claim 1 . | 1. 1. A fiber material for producing a container, wherein the fiber material comprises fiber structures for ensuring a predetermined barrier property of a container produced from the fiber material.
41 | US2024246729A1 | CONTAINER COMPRISING FIBERS, HAVING A CONTAINER BODY COMPRISING FIBERS AND A LID COMPRISING FIBERS, LID COMPRISING FIBERS, METHOD FOR PRODUCING THE CONTAINER, DEVICE FOR CARRYING OUT THE METHOD, METHOD FOR PRODUCING THE LID | The disclosure relates to a container comprising fibers, the container having: a container body comprising fibers, the container body having a mouth region which surrounds a mouth opening; and a lid comprising fibers, the lid having a circumferential groove. In a closure position, at least one part of the mouth region is accommodated in the groove, and the container body is thereby closed. The lid is designed to be moved from the closure position into an open position away from the container body. The disclosure also relates to a lid comprising fibers, the lid having a circumferential groove, for use for the container comprising fibers, to a method for producing a container comprising fibers, to a device for carrying out the method for producing a container comprising fibers, and to a method for producing a lid comprising fibers. | 1. Container comprising fibers, the container having: a container body comprising fibers, the container body having a mouth region which surrounds a mouth opening; and a lid comprising fibers, the lid having a circumferential groove; wherein, in a closure position, at least one part of the mouth region is accommodated in the groove, and the container body is thereby closed, and wherein the lid is designed to be moved from the closure position into an open position away from the container body. 2. Container according toclaim 1, wherein, in the closure position, the at least one part of the mouth region is held with form-locking and/or force-locking and/or frictional-locking. 3. Container according toclaim 1, wherein the container body has been produced from a first fiber-containing pulp, and the lid has been produced from a second fiber-containing pulp, and wherein, for example, the first and second fiber-containing pulps are the same or different. 4. Container according toclaim 3, wherein at least surfaces of the lid that can come into contact with a product present in the container body have a coating, and wherein, for example, the coating is food-safe and/or biodegradable and/or compostable and/or liquid-resistant. 5. Container according toclaim 4, wherein the lid is designed such that it can be moved into the closure position by being pressed onto the at least one part of the mouth region, and wherein, for example, the lid is designed such that a first lid region away from the groove is more reversibly deformable than a second lid region of the groove is deformable. 6. Container according toclaim 5, wherein an outer surface of the lid, which outer surface is arranged opposite the mouth opening, is flat. 7. Container according toclaim 6, wherein the mouth region comprises a circumferential seam, which can be at least partially received by the groove. 8. Container according toclaim 7, wherein a contact surface of the lid and of the mouth region has a sealing material at least in part, wherein, for example, the sealing material comprises wax, adhesive, and/or sealing lacquer, and wherein, for example, the sealing material is food-safe and/or biodegradable and/or compostable. 9. Container according toclaim 8, wherein a sealing material is provided on an outer surface of the mouth region towards the lid, wherein, for example, the sealing material constitutes a connection that can be destroyed during movement from the closure position into the open position, wherein, for example, the sealing material comprises wax, adhesive, and/or sealing lacquer, and wherein, for example, the sealing material is food-safe and/or biodegradable and/or compostable. 10. Container according toclaim 9, wherein a first cross-section of the at least one part of the mouth region is rectangular or is bulbous on one side or on both sides or is depressed on one side or on both sides, wherein a second cross-section of the groove is rectangular or is bulbous on one side or on both sides or is depressed on one side or on both sides, and wherein the first and second cross-sections can be designed such that the at least one part of the mouth region is holdable in the groove with form-locking and/or force-locking and/or frictional-locking and/or by latching. 11. Lid comprising fibers, the lid having a circumferential groove, for use for the container comprising fibers according toclaim 1. 12. Method for producing a container comprising fibers according toclaim 1, wherein the container has: a container body comprising fibers, the container body having a mouth region which surrounds a mouth opening; and a lid comprising fibers, the lid having a circumferential groove; wherein at least one part of the mouth region can be accommodated in the closure position in the groove, wherein the at least one part of the mouth region is held in the groove with form-locking and/or force-locking and/or frictional-locking, and wherein the method comprises closing the container body by means of the lid. 13. Method according toclaim 12, wherein a first fiber-containing pulp is used for the container body and a second fiber-containing pulp is used for the lid, and wherein, for example, the first and second fiber-containing pulps are the same or different. 14. Method according toclaim 12, further comprising forming a first cross-section of the at least one part of the mouth region, wherein the first cross-section is rectangular or bulbous on one side or on both sides, and forming a second cross-section of the groove, wherein the second cross-section is rectangular or is bulbous on one side or both sides, wherein the first and second cross-sections are designed such that the at least one part of the mouth region can be held in the groove with form-locking and/or force-locking and/or frictional-locking. 15. Method according toclaim 12, further comprising:flatly forming an outer surface of the lid, which outer surface is arranged opposite the mouth opening, and/orproviding a circumferential seam at the mouth region, which seam can be at least partly received by the groove. 16. Method according toclaim 12, further comprising:providing a coating on at least such surfaces of the lid as can come into contact with a product which can be provided in the container body, wherein, for example, the coating is food-grade and/or biodegradable and/or compostable and/or liquid-resistant. 17. Device for carrying out the method according toclaim 12. 18. Method for producing the lid comprising fibers according toclaim 11. . | 1. 1. Container comprising fibers, the container having: a container body comprising fibers, the container body having a mouth region which surrounds a mouth opening; and a lid comprising fibers, the lid having a circumferential groove; wherein, in a closure position, at least one part of the mouth region is accommodated in the groove, and the container body is thereby closed, and wherein the lid is designed to be moved from the closure position into an open position away from the container body.
42 | US2024066765A1 | FIBER MATERIAL FOR PRODUCING A CONTAINER, METHOD FOR PRODUCING A CONTAINER USING THE FIBER MATERIAL, AND CONTAINER COMPRISING THE FIBER MATERIAL | The disclosure relates to a fiber material for producing a container, wherein the fiber material comprises fiber structures for ensuring a predetermined stability of a container produced from the fiber material. Furthermore, the disclosure relates to a method for producing a container using the fiber material, and container comprising the fiber material. | 1. A fiber material for producing a container, wherein the fiber material comprises fiber structures for ensuring a predetermined stability of a container produced from the fiber material. 2. The fiber material according to claim 1 , wherein the fiber structures comprise at least one of the following features: viscose fibers, a trilobal shape or a double trilobal form, a flat structure, a hollow structure, a corrugated or rough outer surface, a predetermined fiber length distribution of fibers. 3. The fiber material according to claim 1 , wherein fibers of the fiber structures comprise: lignin, banana leaves, quinine, glass fibers, metal threads and/or sutures. 4. The fiber material according to claim 1 , wherein the fiber structures comprise: a fabric structure or a mixture of different fabrics and/or celluloses and/or wood fibers. 5. The fiber material according to claim 4 , wherein the fiber structures comprise viscose fibers: fiber mixtures made of non-wood material, including cotton and/or textile fibers which comprise barrier properties, and/or crepe paper tube and/or knitted tube and/or cotton net and/or hemp. 6. The fiber material according to claim 2 , wherein the fiber material comprises at least one of the following features: the fiber material can be usable for a preform of a container to be produced therefrom, the fiber material comprises fiber structures of natural origin, wherein one type or several different types of fiber structures are provided, wherein the fiber structures are or comprise primary fibers and/or secondary fibers, the fiber material comprises inorganic fillers, including chalk and/or kaolin, and/or organic fillers, the fiber material comprises biobased binders, including cellulose ethers, carboxymethyl cellulose, starch ethers, xanthan, guar, pectins, agar, gelatin and/or gum arabic, the fiber material comprises biobased additives, including sunflower lecithin, the fiber material comprises colorants, wherein, the colorants are biobased. 7. The fiber material according to claim 6 , wherein the fiber material comprises 0% to 100% long fiber cellulose, 0% to 100% short fiber cellulose, 0% to 100% recycled paper fibers, 0% to 100% annual plant cellulose, and/or 0% to 100% cotton fibers. 8. A method for producing a container using the fiber material according to claim 1 . 9. The method according to claim 8 , comprising: introducing the fiber material into a mold, pressing the fiber material in the mold and producing the container. 10. The method according to claim 8 , comprising: introducing a first layer of the fiber material into a mold for forming an outer surface of the container, introducing a second layer of the fiber material, which is sterile, into the mold on the first layer for forming an inner surface of the container, pressing the first and second layers in the mold, and producing the container. 11. The method according to claim 10 , further comprising sterilizing the fiber material for the second layer prior to being introduced. 12. The method according to claim 8 , wherein the method further comprises: producing a preform from a fiber material, introducing the preform into a stretch blow molding machine, and shaping the container in the stretch blow molding machine. 13. The method according to claim 12 , wherein the molding of the container in the stretch blow molding machine comprises supplying hot air at a temperature of 60° C. to 250° C., and/or supplying steam at a temperature of 100° C. to 300° C. 14. A container comprising the fiber material according to claim 1 . 15. The container according to claim 14 , wherein the container has been produced by using the fiber material. | 1. 1. A fiber material for producing a container, wherein the fiber material comprises fiber structures for ensuring a predetermined stability of a container produced from the fiber material.
43 | IN202221001213A | A MOLDED FIBER BASE | ABSTRACT A MOLDED FIBER BASE The present invention envisages a molded fiber base (200) wherein said molded fiber product with an extended sealing area (102) located in an internal part (202) said molded fiber base (200) in a manner that a bottom sealing or sealing at base part (102c) is adapted in said adaptor slot (203), wherein a remaining portion of said at base part (104) supported by a top surface (204a) of said boss (204). Further, a sealing corner (105) confined in said adapting corner (206) formed in said side wall (207). Whereas said boss (104) forms contact with respect to the mating surface of said container base (104) to extend the reinforcement to said container base (104) and a bottom sealing (102c) in order to sustain the acting forces. Moreover, said bottom surface (205) joins said base (204) and a side wall (207) to provide a stable position to said container (100). | 1. A molded fiber base (200) comprising; an internal part (201) of said molded fiber base (200) configured with said molded fiber product (100, 300), a bottom surface (205) configured with said internal part (201) of said molded fiber base (200), a side wall (207) configured with said internal part (201) of said bottom surface (205) by means of a sidewall to bottom surface connecting edge (209), a top surface (208) configured with said side wall (202) by means of a sidewall to top surface connecting edge (211), an adapting corner (206) formulated in said side wall (202) in order to support a molded fiber product (100) from said internal part (201), a boss (204) extruded from said bottom surface (205) along said side wall (207), a slot (203) formulated within said boss (204) in order to adapt a sealing (102) and provide firm support to said molded fiber product (100). 2. The molded fiber base (200) as claimed in claim 1; wherein said molded fiber base (200) comprises an external part (201) and said internal part (202). 3. The molded fiber base (200) as claimed in claim 1; wherein said internal part (202) comprising surfaces and configurations which include but not limits to said side wall (207), said bottom surface (205), said top surface (208), said boss (204), an at least one adaptor slot (203) formed in said boss (204), and an at least two adapting corners (206) formed in said side wall (207). 4. The molded fiber base (200) as claimed in claim 1; wherein said molded fiber product (100, 300) with said extended sealing area (102) can be removable or permanently located in said internal part (202) of said molded fiber base (200). 5. The molded fiber base (200) as claimed in claim 1; Wherein a bottom sealing or sealing at base part (102c) can be completely or partially adapted in said adaptor slot (203), wherein a remaining portion of said at base part (104) apart from said sealing (102c) of said container or molded fiber product (100) can be supported by a top surface (204a) of said boss (204). 6. The molded fiber base (200) as claimed in claim 1; Wherein, a sealing corner (105) of said molded fiber product (100) can be confined in said at least two adapting corner (206) formed in said side wall (207) of said molded fiber base (200). 7. The molded fiber base (200) as claimed in claim 1; Wherein said boss (204) designed parallel or curved in such a way that at least one surface of said boss (204) will form contact with respect to the mating surface of said container base (104) in order to extend the reinforcement and support to said container base (104). 8. The molded fiber base (200) as claimed in claim 1; Wherein said adapting slot (203) comprises at least one sidewall (203b) parallel to said bottom sealing (102c) of said molded fiber container (100) and a sharp, curved, or chamfered edge (203a) joining to said top surface (204a) of said boss (204) and said side wall (203b) is consistent to an edge (106) of said bottom sealing (102c) of said container (100). 9. The molded fiber base (200) as claimed in claim 1; Wherein at least one of the corresponding adapting corners (206) of said molded fiber base (200) is articulated in a manner that at least one surface of a side wall (206b) parallel to sealing of said adapting corner (206) and configured in at least one adapting curve (206b) which include but not limit arc, semi-circular, square, etc. shaped in manner laterally perpendicular to said side wall (206b) and opening towards the sealing (102) in order to adopt a corner (105) of said molded fiber product or said container (100). 10. The molded fiber base (200) as claimed in claim 1; Wherein said bottom surface (205) of said molded fiber base (200) joins said base (204) and a side wall (207) parallel to the ground surface in order to form a firm contact with ground or base and provide the stable position to said molded fiber product or container (100). Dated this 10th day of January 2022 Shailendra Khojare, IN/PA-4041 Applicants Patent Agent. | 1. A molded fiber base (200) comprising; an internal part (201) of said molded fiber base (200) configured with said molded fiber product (100, 300), a bottom surface (205) configured with said internal part (201) of said molded fiber base (200), a side wall (207) configured with said internal part (201) of said bottom surface (205) by means of a sidewall to bottom surface connecting edge (209), a top surface (208) configured with said side wall (202) by means of a sidewall to top surface connecting edge (211), an adapting corner (206) formulated in said side wall (202) in order to support a molded fiber product (100) from said internal part (201), a boss (204) extruded from said bottom surface (205) along said side wall (207), a slot (203) formulated within said boss (204) in order to adapt a sealing (102) and provide firm support to said molded fiber product (100).
44 | EP4438512A1 | MOULDED FIBRE PART AND METHOD FOR PRODUCING A MOULDED FIBRE PART | The present invention relates to a fibrous molded part (10) comprising at least a first and a second partial element (12, 14) made of fibrous material, wherein the first partial element (12) has a first fibrous wall (16) and the second partial element (14) has a second fibrous wall (18), and in an assembled state of the fibrous molded part (10), the surfaces (30, 32) of the first and second fibrous walls (16, 18) facing away from one another at least partially have a smooth surface (34, 36), and the surfaces (20, 22) of the first and second fibrous walls (16, 18) facing one another in the assembled state of the fibrous molded part (10) have at least partially a rough surface (26, 28) in an area of mutual overlap (24) of the first and second partial elements (12, 14). The invention further relates to a method for producing a fibrous molded part. | 1.Fibrous molded part (10) comprising at least a first and a second partial element (12, 14) made of fibrous material, wherein the first partial element (12) forms a first fibrous material wall (16) and the second partial element (14) forms a second fibrous material wall (18), and in an assembled state of the fibrous molded part (10), the surfaces (30, 32) of the first and second fibrous material walls (16, 18) facing away from one another at least partially have a smooth surface (34, 36), and the surfaces (20, 22) of the first and second fibrous material walls (16, 18) facing one another in the assembled state of the fibrous molded part (10) at least partially have a rough surface (26, 28) at least in an area of mutual overlap (24). 2.Fibrous molded part (10) according to claim 1, characterized in that in the assembled state of the fibrous molded part (10), the first partial element (12) forms an outer wall (38) of the fibrous molded part (10) and the second partial element (14) forms an inner wall (40) of the fibrous molded part (10). 3.Fibrous molded part (10) according to claim 2, characterized in that the outer wall (38) and/or the inner wall (40) protrudes beyond the corresponding wall against which it rests and forms a protruding region (42, 44). 4.Fibrous molded part (10) according to claim 3, characterized in that the protruding region (42, 44) is designed for arranging and/or receiving a further partial element (46). 5.Fibrous molded part (10) according to claim 4, characterized in that the further partial element (46) is a lid and/or a closure (48) or a base part (50, 58) or a further wall (62) of the fibrous molded part (10). 6.Fibrous material molded part (10) according to claims 3 to 5, characterized in that the further partial element (46) consists at least partially of fibrous material and at least one surface (52) of the further partial element (46) facing the protruding region is rough and/or that the further sub-element (46) consists of paper or cardboard. 7.Fibrous molded part (10) according to one of claims 4 to 6, characterized in that the fibrous molded part (10) is formed by frictional engagement and/or gluing and/or sintering and/or welding and/or ultrasonic deformation and/or a threaded connection to the further sub-element (46). 8.Fibrous molded part (10) according to one of the preceding claims, characterized in that the first and second partial elements (12, 14) are connected to one another by frictional engagement and/or gluing and/or sintering and/or welding and/or ultrasonic deformation. 9.Fibrous molded part (10) according to one of the preceding claims, characterized in that the fibrous molded part (10) is an upper part (54) of a bottle-like container or a lid (48, 56) of a container or a base element (50) of a container; or that the fibrous molded part (10) is an upper part (54) of a bottle-like container or a lid (56) of a container or a base element (50) of a container and the fibrous molded part (46, 48, 50, 54, 56) has at least one pouring and/or removal opening (60). 10.Fibrous molded part (10) according to one of the preceding claims, characterized in that the first fibrous wall (16) and/or the second fibrous wall (18) at least partially has a coating. 11.Fibrous molded part (10) according to claim 10, characterized in that the coating is designed as a barrier coating. 12.Fibrous molded part (10) according to one of the preceding claims, characterized in that the first and/or second partial element (12, 14) and/or the first fibrous wall (16) and/or the second fibrous wall (18) are formed in one or more layers. 13.Fibrous molded part (10) according to claim 12, characterized in that the first and/or second partial element (12, 14) and/or the first fibrous wall (16) and/or the second fibrous wall (18) is formed in multiple layers and a coating is formed between at least one pair of layers. 14.Method for producing a fibrous molded part (10) according to one of claims 1 to 13 comprising at least a first and a second partial element (12, 14) made of fibrous material, the method comprising at least the following steps: - pouring a fibrous mass into corresponding molds to form the first and second partial elements (12, 14), wherein the first partial element (12) forms a first fibrous wall (16) and the second molded part (14) forms a second fibrous wall (18); - At least partially smoothing surfaces (30, 32) of the first and second fibrous material walls (16, 18) facing away from each other in the assembled state of the fibrous material molded part (10); and - Connecting the first and the second partial element (12, 14), wherein the mutually directed surfaces (20, 22) of the first and second fibrous walls (16, 18) have at least partially a rough surface (26, 28) at least in the region of a mutual overlap (24). 15.Method according to claim 14, characterized in that the smoothing of the surfaces (30, 32) is carried out by means of one or more cold or hot pressing processes. 16.Method according to claim 14 or 15, characterized in that the connection of the first and the second partial element (12, 14) takes place by frictional engagement and/or gluing and/or sintering and/or welding and/or ultrasonic deformation. 17.Method according to one of claims 14 to 16, characterized in that a coating, in particular a barrier coating, is applied at least partially to the first fibrous wall (16) and/or the second fibrous wall (18); or that a coating, in particular a barrier coating, is applied at least partially to the first fibrous wall (16) and/or the second fibrous wall (18), wherein the coating is applied by means of spray and/or dip coating and/or the coating is at least partially integrated into a fibrous layer of the fibrous mass. | 1. Fibrous molded part (10) comprising at least a first and a second partial element (12, 14) made of fibrous material, wherein the first partial element (12) forms a first fibrous material wall (16) and the second partial element (14) forms a second fibrous material wall (18), and in an assembled state of the fibrous molded part (10), the surfaces (30, 32) of the first and second fibrous material walls (16, 18) facing away from one another at least partially have a smooth surface (34, 36), and the surfaces (20, 22) of the first and second fibrous material walls (16, 18) facing one another in the assembled state of the fibrous molded part (10) at least partially have a rough surface (26, 28) at least in an area of mutual overlap (24). 13. Fibrous molded part (10) according to claim 12,characterized in thatthe first and/or second partial element (12, 14) and/or the first fibrous wall (16) and/or the second fibrous wall (18) is formed in multiple layers and a coating is formed between at least one pair of layers.
45 | US2017233140A1 | CONTAINER, PACKAGING, AND METHOD FOR PRODUCING SAME | A container comprises a plant based structural layer having an inner surface and an opposed outer surface, and a pre-formed polymeric liner layer secured to the plant based structural layer and lining at least one of the inner surface and the outer surface. | 1. A package comprising: a) a container comprising a plant based first structural layer having a first inner surface and an opposed first outer surface, and a pre-formed polymeric first liner layer secured to the first structural layer and lining at least one of a portion of the first inner surface and a portion of the first outer surface; and b) a lid removably securable to the container and comprising a plant based second structural layer having a second inner surface and an opposed second outer surface, and a pre-formed polymeric second liner layer secured to the second structural layer and lining at least one of a portion of the second inner surface and a portion of the second outer surface. 2. The package of claim 1 , wherein the first liner layer is removably secured to the first structural layer, and the second liner layer is removably secured to the second structural layer. 3. The package of claim 1 , wherein the first and second liner layers are secured to the first and second structural layers respectively with an adhesive. 4. The package of claim 1 , wherein the first and second liner layers are mechanically secured to the first and second structural layers, respectively. 5. The package of claim 1 , wherein the first structural layer comprises a base and a first sidewall extending upwardly from the base, and defines a first opening. 6. The package of claim 5 , wherein the first sidewall has an upper end defining the first opening and comprising an upper end face. 7. The package of claim 6 , wherein the first liner layer comprises an overlap portion that includes a radially extending lip extending across the upper end face, and a downwardly extending first skirt extending along a portion of the first outer surface. 8. The package of claim 7 , further comprising a separately formed first collar for threadably securing the lid to the container, the first collar received around the overlap portion of the first liner layer, and having a threaded outer circumference for mating with the lid. 9. The package of claim 8 , wherein the first skirt has a plurality of apertures extending through a wall thickness thereof, and the first collar is adhered to the first structural layer via the apertures. 10. The package of claim 1 , wherein the second structural layer comprises a top wall and a downwardly extending second side wall, and defines a second opening. 11. The package of claim 1 , wherein the second liner layer comprises a downwardly extending second skirt. 12. The package of claim 11 , further comprising a separately formed second collar for threadably securing the lid to the container, the second collar received in the second skirt, and having a threaded inner circumference for mating with the container. 13. The package of claim 12 , wherein the second skirt has a plurality of apertures extending through a wall thickness thereof, and the second collar is adhered to the second structural layer via the apertures. 14. The package of claim 1 , wherein the first structural layer includes a first side piece, and a separately formed second side piece, each side piece comprising a base portion and a sidewall portion. 15. The package of claim 14 , wherein each sidewall portion comprises: a) a pair of generally vertically extending end faces; and b) a pair of radially extending structural layer flanges adjacent the end faces. 16. The package of claim 15 , wherein the first liner layer comprises a pair of liner layer flanges extending radially outwardly therefrom, and each liner layer flange is sandwiched between one of the structural layer flanges of the first side piece and one of the structural layer flanges of the second side piece. 17. The package of claim 16 , wherein the liner layer flanges comprise a plurality of apertures extending through a wall thickness thereof, and the structural layer flanges of the first side piece are adhered to the structural layer flanges of the second side piece via the apertures. 18. The package of claim 1 , wherein the first liner layer comprises a tongue, and the first structural layer comprises a groove, and the tongue is received in the groove and is frictionally secured therein. 19. The package of claim 1 , wherein at least one of the first liner layer and the second liner layer is fabricated from silicone. 20. The package of claim 1 , wherein at least one of the first structural layer and the second structural layer is fabricated from bagasse. 21. A container comprising: a) a plant based structural layer having an inner surface and an opposed outer surface; and b) a pre-formed polymeric liner layer secured to the plant based structural layer and lining at least one of the inner surface and the outer surface. 22. The container of claim 21 , wherein the structural layer comprises a pair of flexible panels, each panel having a pair of opposed side edges, the pair of panels being joined to each other along the side edges, the container movable between a flattened configuration in which the panels are flattened to provide a substantially flat container, and an expanded configuration in which the panels are flexed outwardly to define an interior volume of the container therebetween. 23. The container of claim 22 , further comprising at least one end cap for retaining the container in the expanded configuration. 24. The container of claim 21 , wherein the pre-formed polymeric liner layer is removably secured to the structural layer. 25. The container of claim 24 , further comprising a liquid-permeable filter media positioned interior of the structural layer, wherein the pre-formed polymeric liner layer comprises a first liner layer lining the outer surface, and a second liner layer secured to at least one of the structural layer and the first liner layer and sealing the filter media within a volume defined by the inner surface of the structural layer and the second liner layer. 26. The container of claim 25 , further comprising a thread secured at a first end to the filter media, a second end of the thread being adapted to be grasped by a user, whereby the filter media can be separated from the structural layer by pulling on the second end while restraining the structural layer. 27. The container of claim 26 , wherein the first end of the thread is secured about a perimeter of an upper end of the filter media. 28. The container of claim 26 , wherein the first end of the thread is also secured about a perimeter of the second liner layer. 29. The container of claim 26 , wherein the second liner layer, the filter media, and the thread are compostable. 30. The container of claim 21 , wherein the liner layer is secured to the structural layer with an adhesive. 31. The container of claim 21 , wherein the liner layer is mechanically secured to the structural layer. 32. The container of claim 21 , wherein the liner layer is fabricated from silicone. 33. The container of claim 21 , wherein the structural layer is fabricated from bagasse. 34. A process for making a container, the process comprising: a) forming a structural layer of the container from a plant based material; b) separately forming a liner layer of the container from a polymer, to yield a pre-formed liner layer; c) mating the pre-formed liner layer to the structural layer so that the pre-formed liner layer lines at least a portion of the structural layer; and d) securing the pre-formed liner layer to the structural layer. 35. The process of claim 34 , wherein step c) comprises inserting the pre-formed liner layer into the structure layer. 36. The process of claim 34 , wherein step c) comprises inserting the structural layer into the pre-formed liner layer. 37. The process of claim 34 , wherein step d) comprises removably securing the pre-formed liner layer to the structural layer. 38. The process of claim 34 , further comprising e) removing the pre-formed liner layer from the structural layer, and recycling each of the pre-formed liner layer and the structural layer. 39. The process of claim 34 , wherein step d) comprises positioning a portion of the pre-formed liner layer between two portions of the structural layer. 40. The process of claim 39 , further comprising pinching the portion of the pre-formed liner layer between the two portions of the structural layer to frictionally secure the pre-formed liner layer to the structural layer. 41. The process of claim 39 , wherein the portion of the pre-formed liner layer includes apertures extending therethrough, and the process further comprises adhering the two portions of the structural layer together via the apertures. 42. The process of claim 34 , further comprising securing a threaded collar over the liner layer. 43. The process of claim 35 , wherein step c) comprises positioning an overlap portion of the pre-formed liner layer on an outer surface of the structural layer, and step d) comprises positioning the threaded collar over the overlap portion. 44. The process of claim 43 , wherein the overlap portion includes apertures extending therethrough, and step d) comprises adhering the threaded collar to the structural layer via the apertures. | 1. A package comprising: a) a container comprising a plant based first structural layer having a first inner surface and an opposed first outer surface, and a pre-formed polymeric first liner layer secured to the first structural layer and lining at least one of a portion of the first inner surface and a portion of the first outer surface; and b) a lid removably securable to the container and comprising a plant based second structural layer having a second inner surface and an opposed second outer surface, and a pre-formed polymeric second liner layer secured to the second structural layer and lining at least one of a portion of the second inner surface and a portion of the second outer surface. 21. A container comprising: a) a plant based structural layer having an inner surface and an opposed outer surface; and b) a pre-formed polymeric liner layer secured to the plant based structural layer and lining at least one of the inner surface and the outer surface. 34. A process for making a container, the process comprising: a) forming a structural layer of the container from a plant based material; b) separately forming a liner layer of the container from a polymer, to yield a pre-formed liner layer; c) mating the pre-formed liner layer to the structural layer so that the pre-formed liner layer lines at least a portion of the structural layer; and d) securing the pre-formed liner layer to the structural layer.
46 | EP4123089A1 | METHOD OF PRODUCING A COATED FIBROUS ARTICLE | Method of producing a coated fibrous article and coated articles thus obtained. The method comprises the steps of providing a fibrous article having a surface; providing polymeric particles; forming a layer of the particles; and consolidating the layer and pressing it onto the surface to form a polymeric matrix coating on the surface of the article. The articles are fully recyclable and exhibit excellent barrier properties against grease and water. | 1.Method of producing a coated fibrous article, comprising - providing a fibrous article having a surface; - providing polymeric particles; - forming a layer of the particles; and - pressing the layer onto the surface to form a polymeric coating on the surface of the article. 2.The method according to claim 1, wherein the fibrous article is selected from the group of webs, blanks, sheets, films, and objects having a 3D-shape, preferably from articles containing cellulosic, lignocellulosic and regenerated cellulosic materials, such as pulp, paper, films, paperboard, fibrous boards and panels, wooden objects cellulosic, lignocellulosic and regenerated cellulosic materials and other shaped fibrous articles, for example in the form of cups, bowls, and cutlery. 3.The method according to any of claims 1 to 2, comprising the steps of providing the polymeric particles in the form of a powder, in particular having a solids content of at least 95 % by weight, preferably comprising applying on the surface a layer containing at least 5 g/m 2 , in particular at least 10 g/m 2 , preferably at least 15 g/m 2 and up to 250 g/m 2 of said powder, wherein the powder is preferably obtained - by melt mixing of the components followed by grinding, - by spray drying of the components, or - by dry mixing of the components in the form of dry powders. 4.The method according to any of the preceding claims, comprising the steps of - providing a powder containing polymeric particles; - applying onto the surface of the article a layer of the powder by an electrostatic coating method to provide a powdered surface; and - subjecting the thus obtained powdered surface to heat and pressing in order to form a polymeric coating on the surface. 5.The method according to any of claim 1 to 4, comprising the steps of - providing a powder containing polymeric particles; - forming a layer of the powder; and - pressing the layer of the powder against the surface of the article, said steps being carried out in a mold, preferably in a 3D-mold. 6.The method according to claim 5, wherein - fibrous material placed on a first mold part and a second mold part is powder coated and pressed against the surface of the fibrous material by closing the mold while heating for producing a coated fibrous article by molding; or - a powder coat is applied on the surface of a fibrous material placed on a first mold part, and a second mold part is pressed against the powder coated surface of the fibrous material by closing the mold while heating to form a coated fibrous article by molding. 7.The method according to any of claims 1 to 2, comprising the steps of providing the polymeric particles in the form of an aqueous slurry, wherein the particles are preferably suspended in water to provide a slurry having a solids content of 1 to 99 wt%, preferably 20 to 80 wt%. 8.The method according to any of the preceding claims, wherein the polymeric particles are selected from particles of thermoplastic materials, thermosetting materials and combinations thereof optionally further containing fillers selected from organic and inorganic materials, such a inorganic particles, wherein the particles preferably have an average particle size of less than 150 micron, in particular less than 100 micron, for example less than 50 micron, and wherein the polymeric particles preferably comprises a polymeric material selected from polyesters, such as polylactic acid, polylactide, polyglycolic acid, polyglycolide, copolymers of lactic acid and glycolic acid, polycaprolatone, polybutylene adipate terephthalate, polybuthylene succinate, polyglycolic acid and polyhydroxyalkanoate, epoxy, polyurethane, acrylic and monomers and oligomers of one or more of said polymers and copolymers optionally in combination with polysiloxanes and monomers and oligomers and mixtures thereof. 9.The method according to any of the preceding claims, wherein the polymeric particles comprise a reaction product of polyester and siloxane monomer, oligomer or polymer, the reaction product having a number average molecular weight of 2,000 to 1,500,000 g/mol, preferably 2,500 to 50,000 g/mol. 10.The method according to any of the preceding claims, wherein the surface is subjected to pressing in a mechanical press, for example using pressing plates, preferably comprising subjecting the surface to pressing using a pressure of at least 1.1 bar(abs), in particular 1.5 to 30 bar(abs), in particular about 1.9 to 12 bar. 11.The method according to any of the preceding claims, comprising carrying out heating and pressing in a succession of heating or pressing steps or to at least one simultaneous heating and pressing step, comprising subjecting the surface to heating in an oven or in a heated press, preferably comprising heating the surface to a temperature of 50 to 300 °C for at least 0.5 seconds, in particular for 1 to 240 seconds. 12.The method according to any of the preceding claims, comprising forming a continuous film or matrix of the polymer on the surface of the fibrous article and optionally comprising forming further overlapping layers on the surface of the fibrous article, preferably comprising forming a plurality of overlapping layers, said overlapping layers preferably comprising one or more first layers formed from polymeric particles in the form of a powder, and one or more second layers formed by dispersion coating. 13.The method according to any of clams 1 to 6 and 8 to 12, wherein coating is carried out by electrostatic coating by positively charging the surface of the fibrous surface or of a mold part and negatively charging the powder particles before applying the powder onto the surface, wherein the powder is preferably applied onto the surface by means of electrostatic spraying, wherein the powder is preferably sprayed through the nozzle of an electrostatic spray gun which is supplied with a mixture of air and powder, in particular from a mixing chamber where particles are mixed with air. 14.The method according to any of claims 1 to 6 and 8 to 13, wherein the electrostatic coating is carried out by deposition of negatively charged powder particles onto the positively charged surface of the fibrous surface by contacting the surface to a gas phase containing said negatively charged powder particles. 15.The method according to any of the preceding claims, wherein the surface of the fibrous article is heated before application thereon of a layer of the polymeric particles, especially powder, and, wherein the fibrous article preferably has a moisture content of less than 20 wt%, in particular less than 15 wt%, for example about 1 to 10 wt% before being subjected to mechanical pressing. 16.The method according to any of the preceding claims, comprising providing a fibrous article having a porous surface with a coating layer, such as a polymer coating layer. 17.The method according to any of the preceding claims, comprising providing a powder containing thermoplastic particles of a biopolymer mixed with particles selected from the group of organic and inorganic particles and particles of thermosetting polymers and combinations thereof, the amount of thermoplastic particles being 10 to 100 wt%, in particular 50 to 99 wt% of the total weight of the particles of the powder, wherein the powder preferably comprises particles of radiation curable polymer, in particular polymers containing cross-linking unsaturated groups. 18.A coated fibrous article obtained by a method according to any of the preceding claims. 19.The coated fibrous article according to claim 18, exhibiting a continuous film or matrix formed by a thermoplastic polymer or thermosetting polymer or combinations thereof on its surface, preferably exhibiting the following barrier properties: - Olive oil resistance: no stain after two hours, at a temperature of 40 °C, - Cobb 24 h: less than 10 g/m 2 , at a coating amount 30 g/m 2 , and - WVTR (23 0 C, 50% RH): less than 75 g/m 2 /24 h, at a coating amount of 30 g/m 2 , and preferably further exhibiting at least one property selected from improved fire-resistance, antimicrobial, anticorrosion, conductivity, insulation, sound-proofing, UV protection, heat reflection, scratch resistance and combinations thereof, and/or esthetic properties, such as visual or tactile and/or haptic properties. 20.The coated fibrous article according to any of claims 18 to 19, obtained by coating paper or paperboard having a grammage of 30 to 500 g/m 2 with polymeric powder comprising a thermoplastic biopolymer of a polyester optionally in combination with silane monomers, oligomers or polymers which is heated and pressed onto the paper or paperboard to give a coating of 15 to 50 g/m 2 . | 1.Method of producing a coated fibrous article, comprising - providing a fibrous article having a surface; - providing polymeric particles; - forming a layer of the particles; and - pressing the layer onto the surface to form a polymeric coating on the surface of the article. 13.The method according to any of clams 1 to 6 and 8 to 12, wherein coating is carried out by electrostatic coating by positively charging the surface of the fibrous surface or of a mold part and negatively charging the powder particles before applying the powder onto the surface, wherein the powder is preferably applied onto the surface by means of electrostatic spraying, wherein the powder is preferably sprayed through the nozzle of an electrostatic spray gun which is supplied with a mixture of air and powder, in particular from a mixing chamber where particles are mixed with air.
47 | US2024239078A1 | FOOD PACKAGING PRODUCED BY ULTRASONIC AND/OR INDUCTION SEALING OF RIGID CELLULOSE BODIES AND METHOD OF PRODUCTION THEREOF | The present invention relates to a method of making a container (300). At least two laminated rigid bodies (101, 102) are provided. Each of the rigid bodies (101, 102) is made of a rigid cellulose body (110) and a laminate (120) that is laminated thereon. The rigid bodies (101, 102) are adjoined at interface sections (130) thereof so that they together enclose an inner volume (311), which is at least partially delimited by the laminate (120). The rigid bodies (101, 102) are joined by ultrasonic welding and/or induction sealing of the interface sections (130) to form the container (300). The present invention relates further to a container (300) that is formed in accordance with the method of the invention. | 1. A method of making a container, comprising: providing at least two laminated rigid bodies, each made of a rigid cellulose body and a laminate that is laminated on at least part of the rigid cellulose body, adjoining the rigid bodies at interface sections thereof so that they together enclose an inner volume, which is at least partially delimited by the laminate, and joining the rigid bodies by ultrasonic welding and/or induction sealing of the interface sections to form the container. 2. The method according to claim 1 , wherein at least one or both of the rigid bodies have a three-dimensional form preferably having a wall section delimiting an open body volume, wherein the inner volume. 3. The method according to claim 1 , wherein the rigid bodies each have a circumferential flange section forming the interface sections. 4. The method according to claim 1 , wherein the interface sections are each laminated with the laminate so that the laminate allows for joining the rigid bodies. 5. The method according to claim 1 , wherein the step of ultrasonic welding is carried out with a frequency in a range of 15 kHz to 30 kHz. 6. The method according to claim 1 , wherein at least one of the rigid cellulose bodies comprises a see-through hole that is covered by the laminate, wherein the see-through hole. 7. The method according to claim 1 , wherein a food product is provided in the inner volume before or after joining the rigid bodies. 8. A container comprising at least two laminated rigid bodies each made of a rigid cellulose body and a laminate laminated on at least part of the rigid cellulose body, wherein the rigid bodies are joined at interface sections thereof so that the rigid bodies together enclose an inner volume of the container that is at least partially delimited by the laminate. 9. The container according to claim 8 , wherein at least one or both of the rigid bodies have a three-dimensional form and preferably a wall section delimiting an open body volume. 10. The container according to claim 8 , wherein the interface sections are circumferential flanges. 11. The container according to claim 8 , wherein at least one of the rigid cellulose bodies comprises a see-through hole that is covered by the laminate. 12. The container according to claim 11 , wherein the largest extension E of the see-through hole is E≤20 mm. 13. The container according to claim 8 , wherein the rigid cellulose body has a material thickness B of 200 μm≤B≤1200 μm. 14. The container according to claim 8 , wherein the laminate of each rigid body has a material thickness T of 25 μm≤T≤150 μm. 15. The container according to claim 8 , wherein the inner volume is at least partially filled with a food product. | 1. 1. A method of making a container, comprising:providing at least two laminated rigid bodies, each made of a rigid cellulose body and a laminate that is laminated on at least part of the rigid cellulose body,adjoining the rigid bodies at interface sections thereof so that they together enclose an inner volume, which is at least partially delimited by the laminate, andjoining the rigid bodies by ultrasonic welding and/or induction sealing of the interface sections to form the container. 8. 8. A container comprising at least two laminated rigid bodies each made of a rigid cellulose body and a laminate laminated on at least part of the rigid cellulose body, wherein the rigid bodies are joined at interface sections thereof so that the rigid bodies together enclose an inner volume of the container that is at least partially delimited by the laminate.
48 | EP4507977A1 | TRANSPARENT CELLULOSIC PACKAGING | The invention is directed to a three-dimensional food packaging (100) having a packaging interior (V) and being made of a cellulosic fibrous material (200). At least a portion (111) of the food packaging (100) delimiting at least part of the packaging interior (V) is impregnated with a polymer (300) such that the impregnated portion (111) has a light transmittance above 60% for visible light. | 1. CLAIMSA three-dimensional food packaging (100) made of a cellulosic fibrous material (200) and defining a packaging interior (V), wherein at least a portion (111) of the food packaging (100) delimiting at least part of the packaging interior (V) is impregnated with a polymer (300) such that the impregnated portion (111) has a light transmittance above 60% for visible light.The three-dimensional food packaging (100) according to claim 1, wherein the impregnated portion (111) has a light transmittance above 65%, or above 70%, or above 75%, or above 80%, or above 85%, or above 90%, or above 95%, or 100% for visible light.The three-dimensional food packaging (100) according to any one of the preceding claims, wherein the polymer (300) is a food grade material, is biodegradable and/or has a refractive index similar or identical to the cellulosic fibrous material (200).The three-dimensional food packaging (100) according to any one of the preceding claims, wherein the polymer (300) comprises Polyolefin, Polyacrylate, Polycaprolactone, Polyester, Polyalcohol, Polyhydroxyalkanoate, thermoplastic starch, cellulose derivative, Epoxy resin, or any combination thereof.The three-dimensional food packaging (100) according to any one of the preceding claims, wherein the impregnated portion (111) comprises a concentration of the polymer (300) that is continuous, at least partiallycontinuous and/or that varies along at least one of its extension directions and/or that varies between its side at the packaging interior (V) and the side opposite thereof.The three-dimensional food packaging (100) according any one of the preceding claims, wherein the impregnated portion (111) comprises at least one sealing portion having a concentration of the polymer (300) that allows for sealing the impregnated portion (111) by heat sealing and/or ultrasonic sealing, wherein preferably the sealing portion is provided at one side of the impregnated portion (111) that comprises a higher concentration of the polymer (300) than a respective other opposite side.The three-dimensional food packaging (100) according to any one of the preceding claims, wherein the food packaging (100) comprises a plurality of the impregnated portions (111), wherein preferably at least some of the impregnated portions (111) are separated from each other by one or more sections (235) of the food packaging (100) comprising a lower or no concentration of the polymer (300) in comparison to said impregnated portions (111), and/or wherein the impregnated portion (111) extends across the entire food packaging (100).The three-dimensional food packaging (100) according to any one of the preceding claims, wherein the food packaging (100) and/or at least the impregnated portion (111) comprises an oxygen barrier, preferably with an oxygen transmission rate below 5 cm3/m2/day, a grease barrier, and/or amoisture barrier, preferably with a moisture transmission rate below 5 g/m2/day. The three-dimensional food packaging (100) according to any one of the preceding claims, wherein the food packaging (100) and/or at least the impregnated portion (111) has a thickness that is of 5 microns or above, 40 microns or above, 0.1 mm or above, 0.5 mm or above, 1 mm or above, 2 mm or above, 3 mm or above, 4 mm or above, 5 mm or below, 4 mm or below, 3 mm or below, 2 mm or below, 1 mm or below, 0.5 mm or below, 0.1 mm or below, or 40 microns or below, or any combination thereof. The three-dimensional food packaging (100) according to any one of the preceding claims, wherein the cellulosic fibrous material (200) comprises paper, paperboard, a cellulosic pulp adapted for being molded, a cellulose nanofibres sheet or film, airlaid cellulose and/or delignified wood. The three-dimensional food packaging (100) according to any one of the preceding claims, wherein the food packaging (100) comprises more than 70 wt%, or 75 wt%, or 80 wt%, or 85 wt%, or 90 wt%, or 95 wt% of cellulose, and/or is recyclable preferably in the paper recycling stream, and/or is biodegradable. The three-dimensional food packaging (100) according to any one of the preceding claims, wherein the impregnated portion (111) forms at least one window for displaying a food product being placed inside the food packaging (100) in the packaging interior (V).The three-dimensional food packaging (100) according to any one of the preceding claims, wherein the food packaging (100) comprises at least one packaging wall (110) defining a body, preferably a rigid or flexible body, of the food packaging (100) that delimits the packaging interior (V), wherein preferably the at least one packaging wall (110) comprises the impregnated portion (111), and/or wherein preferably the impregnated portion (111) is integrally formed with the at least one packaging wall (110).The three-dimensional food packaging (100) according to any one of the preceding claims, wherein the food packaging (100) or, if present, the at least one packaging wall (110) comprises a grammage between 30 g/m2and 800 g/m2.The three-dimensional food packaging (100) according to any one of the preceding claims, wherein the food packaging (100) is a tray (101), cup (102), bottle (103), and/or wherein the food packaging (100) comprises a lid (112) that preferably comprises the impregnated portion (111), wherein preferably the packaging interior (V) is closed by the lid (112), preferably by applying heat sealing and/or ultrasonic sealing, and/or wherein the food packaging (100) partially or fully and preferably sealingly encloses the packaging interior (V) for containing an edible product for human and/or animal consumption. . | 1. CLAIMSA three-dimensional food packaging (100) made of a cellulosic fibrous material (200) and defining a packaging interior (V), wherein at least a portion (111) of the food packaging (100) delimiting at least part of the packaging interior (V) is impregnated with a polymer (300) such that the impregnated portion (111) has a light transmittance above 60% for visible light.The three-dimensional food packaging (100) according to claim 1, wherein the impregnated portion (111) has a light transmittance above 65%, or above 70%, or above 75%, or above 80%, or above 85%, or above 90%, or above 95%, or 100% for visible light.The three-dimensional food packaging (100) according to any one of the preceding claims, wherein the polymer (300) is a food grade material, is biodegradable and/or has a refractive index similar or identical to the cellulosic fibrous material (200).The three-dimensional food packaging (100) according to any one of the preceding claims, wherein the polymer (300) comprises Polyolefin, Polyacrylate, Polycaprolactone, Polyester, Polyalcohol, Polyhydroxyalkanoate, thermoplastic starch, cellulose derivative, Epoxy resin, or any combination thereof.The three-dimensional food packaging (100) according to any one of the preceding claims, wherein the impregnated portion (111) comprises a concentration of the polymer (300) that is continuous, at least partiallycontinuous and/or that varies along at least one of its extension directions and/or that varies between its side at the packaging interior (V) and the side opposite thereof.The three-dimensional food packaging (100) according any one of the preceding claims, wherein the impregnated portion (111) comprises at least one sealing portion having a concentration of the polymer (300) that allows for sealing the impregnated portion (111) by heat sealing and/or ultrasonic sealing, wherein preferably the sealing portion is provided at one side of the impregnated portion (111) that comprises a higher concentration of the polymer (300) than a respective other opposite side.The three-dimensional food packaging (100) according to any one of the preceding claims, wherein the food packaging (100) comprises a plurality of the impregnated portions (111), wherein preferably at least some of the impregnated portions (111) are separated from each other by one or more sections (235) of the food packaging (100) comprising a lower or no concentration of the polymer (300) in comparison to said impregnated portions (111), and/or wherein the impregnated portion (111) extends across the entire food packaging (100).The three-dimensional food packaging (100) according to any one of the preceding claims, wherein the food packaging (100) and/or at least the impregnated portion (111) comprises an oxygen barrier, preferably with an oxygen transmission rate below 5 cm3/m2/day, a grease barrier, and/or amoisture barrier, preferably with a moisture transmission rate below 5 g/m2/day. The three-dimensional food packaging (100) according to any one of the preceding claims, wherein the food packaging (100) and/or at least the impregnated portion (111) has a thickness that is of 5 microns or above, 40 microns or above, 0.1 mm or above, 0.5 mm or above, 1 mm or above, 2 mm or above, 3 mm or above, 4 mm or above, 5 mm or below, 4 mm or below, 3 mm or below, 2 mm or below, 1 mm or below, 0.5 mm or below, 0.1 mm or below, or 40 microns or below, or any combination thereof. The three-dimensional food packaging (100) according to any one of the preceding claims, wherein the cellulosic fibrous material (200) comprises paper, paperboard, a cellulosic pulp adapted for being molded, a cellulose nanofibres sheet or film, airlaid cellulose and/or delignified wood. The three-dimensional food packaging (100) according to any one of the preceding claims, wherein the food packaging (100) comprises more than 70 wt%, or 75 wt%, or 80 wt%, or 85 wt%, or 90 wt%, or 95 wt% of cellulose, and/or is recyclable preferably in the paper recycling stream, and/or is biodegradable. The three-dimensional food packaging (100) according to any one of the preceding claims, wherein the impregnated portion (111) forms at least one window for displaying a food product being placed inside the food packaging (100) in the packaging interior (V).The three-dimensional food packaging (100) according to any one of the preceding claims, wherein the food packaging (100) comprises at least one packaging wall (110) defining a body, preferably a rigid or flexible body, of the food packaging (100) that delimits the packaging interior (V), wherein preferably the at least one packaging wall (110) comprises the impregnated portion (111), and/or wherein preferably the impregnated portion (111) is integrally formed with the at least one packaging wall (110).The three-dimensional food packaging (100) according to any one of the preceding claims, wherein the food packaging (100) or, if present, the at least one packaging wall (110) comprises a grammage between 30 g/m2and 800 g/m2.The three-dimensional food packaging (100) according to any one of the preceding claims, wherein the food packaging (100) is a tray (101), cup (102), bottle (103), and/or wherein the food packaging (100) comprises a lid (112) that preferably comprises the impregnated portion (111), wherein preferably the packaging interior (V) is closed by the lid (112), preferably by applying heat sealing and/or ultrasonic sealing, and/or wherein the food packaging (100) partially or fully and preferably sealingly encloses the packaging interior (V) for containing an edible product for human and/or animal consumption. .
49 | US2023365312A1 | THERMOFORMED CELLULOSE-BASED FOOD PACKAGING | The present invention relates generally to the field of food packaging and packaged foods. In particular, the present invention relates to cellulose-based food packaging. One embodiment of the present invention relates to a food packaging comprising a thermoformed cellulose-based container element, a biodegradable lining inside the container element and a recyclable lid element, wherein the lid element comprises a multi-layer metallized paper-based packaging material comprising a paper layer, a pre metallization coating layer, a metallized layer, and at least one post metallization coating layer, wherein the post metallization coating layer comprises a post-metallization tie layer coating comprising an ethylene acrylic acid copolymer dispersion, or another polyolefin dispersion functionalized with methacrylic and/or carboxyl acid groups and wherein the container element has a shape adapted to the shape of the food to be packaged in the food packaging. One advantage of the subject matter of the present invention is that it allows it to package food with a headspace of less than about 10 vol.-% without the application of a vacuum. | 1. Food packaging comprising a thermoformed cellulose-based container element, a biodegradable lining inside the container element and a recyclable lid element, wherein the food packaging has a headspace of less than about 10 vol.-% after adding a food product into the container element and closing it with the lid element and wherein the lid element comprises a multi-layer metallized paper-based packaging material comprising a paper layer, a pre metallization coating layer, a metallized layer, and at least one post metallization coating layer, wherein the post metallization coating layer comprises a post-metallization tie layer coating comprising an ethylene acrylic acid copolymer dispersion, or another polyolefin dispersion functionalized with methacrylic and/or carboxyl acid groups and wherein the container element has a shape adapted to the shape of the food to be packaged in the food packaging. 2. Food packaging in accordance withclaim 1, wherein the cellulose-based container element is made from a cellulose containing pulp comprising virgin cellulosic pulp. 3. Food packaging in accordance withclaim 1, wherein the biodegradable lining is laminated into the cellulose-based container element. 4. Food packaging in accordance withclaim 1, wherein the biodegradable lining comprises PHA, PBS, PLA, or combinations thereof. 5. Food packaging in accordance withclaim 1, wherein the lid element is heat sealed onto the container element and/or the lining inside the container element. 6. Food packaging in accordance withclaim 1, wherein the food to be packaged in the food packaging is a vegetarian meal. 7. Food packaging in accordance withclaim 1, wherein the container element has a substantially round shape and the food to be packaged in the food packaging is a vegetarian burger patty. 8. Food packaging in accordance withclaim 1, wherein the food packaging is recyclable with the paper stream. 9. Food packaging in accordance withclaim 1, wherein the food packaging is biodegradable. 10. Food packaging in accordance withclaim 1, wherein the food packaging has a water vapor transmission rate (WVTR) of less than 20 g·m2/day according to ISO 2528:2017, and/or an oxygen transmission rate (OTR) of less than 5 cc/m2/day according to DIN 53380-5:2014-12. 11. Method to package a food product in a food packaging comprising the steps ofproviding a thermoformed cellulose-based container element comprising a biodegradable lining inside the container element,adding the food into the thermoformed cellulose-based container element,flushing the filled thermoformed cellulose-based container element with a protective gas, andheat sealing the cellulose-based container element by heat sealing a recyclable lid element onto the filled cellulose-based container element;wherein the lid element comprises a multi-layer metallized paper-based packaging material comprising a paper layer, a pre metallization coating layer, a metallized layer, and at least one post metallization coating layer, wherein the post metallization coating layer comprises a post-metallization tie layer coating comprising an ethylene acrylic acid copolymer dispersion, or another polyolefin dispersion functionalized with methacrylic and/or carboxyl acid groups and wherein the container element has a shape adapted to the shape of the food to be packaged in the food packaging and wherein the food packaging has a headspace of less than about 10 vol.-%. 12. Method in accordance withclaim 1, wherein the container element has a substantially round shape and the food to be packaged in the food packaging is a vegetarian burger patty. . | 1. 1. Food packaging comprising a thermoformed cellulose-based container element, a biodegradable lining inside the container element and a recyclable lid element, wherein the food packaging has a headspace of less than about 10 vol.-% after adding a food product into the container element and closing it with the lid element and wherein the lid element comprises a multi-layer metallized paper-based packaging material comprising a paper layer, a pre metallization coating layer, a metallized layer, and at least one post metallization coating layer, wherein the post metallization coating layer comprises a post-metallization tie layer coating comprising an ethylene acrylic acid copolymer dispersion, or another polyolefin dispersion functionalized with methacrylic and/or carboxyl acid groups and wherein the container element has a shape adapted to the shape of the food to be packaged in the food packaging. 11. 11. Method to package a food product in a food packaging comprising the steps ofproviding a thermoformed cellulose-based container element comprising a biodegradable lining inside the container element,adding the food into the thermoformed cellulose-based container element,flushing the filled thermoformed cellulose-based container element with a protective gas, andheat sealing the cellulose-based container element by heat sealing a recyclable lid element onto the filled cellulose-based container element;wherein the lid element comprises a multi-layer metallized paper-based packaging material comprising a paper layer, a pre metallization coating layer, a metallized layer, and at least one post metallization coating layer, wherein the post metallization coating layer comprises a post-metallization tie layer coating comprising an ethylene acrylic acid copolymer dispersion, or another polyolefin dispersion functionalized with methacrylic and/or carboxyl acid groups and wherein the container element has a shape adapted to the shape of the food to be packaged in the food packaging and wherein the food packaging has a headspace of less than about 10 vol.-%.
50 | JP2018095284A | LIQUID PAPER CONTAINER WITH MOUTH PLUG | PROBLEM TO BE SOLVED: To provide a liquid paper container with mouth plug which can easily pour liquid contents to be stored, which can easily pour the contents to the last, which is easy to drink by directly placing a mouth at a mouth plug and which can exhibit excellent designability.SOLUTION: A liquid paper container with mouth plug includes a mouth plug 3 at an opening 2 of a paper container body 1 formed in a bottomed-cylindrical shape whose upper part is opened. Two folding lines 8 and 9 are formed at the paper container body 1 for forming triangles 7a and 7b whose open end edge 4a is a bottom side 6. A triangular folding part 10 which is formed by ridge-folding one folding line 8 and by valley-folding the other folding line 9, and by adhering the inner surface side of the triangles 7a and 7b to the inner surface of an opposing cylindrical wall 5 is provided so as to protrude outward in the circumferential direction of the opening 2 of the paper container body 1 with an interval, and the opening 2 of the paper container body 1 is adhered to a cylindrical insertion part 36 of the mouth plug 3.SELECTED DRAWING: Figure 1 | 1.With a cap that has a cap on the opening of the paper container body that is formed into a bottomed cylindrical shape that opens at the top with a paper container material in which thermoplastic resin layers are laminated on the outermost layers of the front and back sides of the paper substrate A liquid paper container, In the paper container body, two fold lines are formed on the cylinder wall to form a triangle whose bottom is the opening edge of the cylinder portion, one fold line is folded in a mountain and the other fold line is folded in a valley to form the triangle A triangular folded portion formed by being bonded to the inner surface of the cylindrical wall facing the inner surface of the paper container body is provided so as to protrude outward with a gap in the circumferential direction of the opening of the paper container body, The plug has a cylindrical insertion portion that is inserted into the opening of the paper container main body, and the opening of the paper container main body and the cylindrical insertion portion of the plug are bonded together. Characteristic liquid paper container with a cap. 2.The liquid paper container with a cap according to claim 1, wherein the folding portion provided in the paper container main body is bonded to an outer surface of a cylindrical wall facing an outer surface side of the triangle. 3. The liquid paper container with a cap according to claim 1, wherein the cap is provided with a hook-shaped portion that contacts and adheres to the opening end of the opening of the paper container main body. | 1. With a cap that has a cap on the opening of the paper container body that is formed into a bottomed cylindrical shape that opens at the top with a paper container material in which thermoplastic resin layers are laminated on the outermost layers of the front and back sides of the paper substrate A liquid paper container,In the paper container body, two fold lines are formed on the cylinder wall to form a triangle whose bottom is the opening edge of the cylinder portion, one fold line is folded in a mountain and the other fold line is folded in a valley to form the triangle A triangular folded portion formed by being bonded to the inner surface of the cylindrical wall facing the inner surface of the paper container body is provided so as to protrude outward with a gap in the circumferential direction of the opening of the paper container body, The plug has a cylindrical insertion portion that is inserted into the opening of the paper container main body, and the opening of the paper container main body and the cylindrical insertion portion of the plug are bonded together. Characteristic liquid paper container with a cap.
51 | JP2012011651A | GAS BARRIER PACKAGING MATERIAL | PROBLEM TO BE SOLVED: To provide a gas barrier packaging material which is suitable for use as a paper container material, is provided with a resin layer at an outermost layer and has recyclability and a high gas barrier property and further to provide a packaging container using the gas barrier packaging material.SOLUTION: At least a first thermoplastic resin layer, a barrier layer, a paper base material and a second thermoplastic resin layer are laminated in order to obtain the gas barrier packaging material. The barrier layer contains cellulose nanofiber. Preferably at least one moisture-proof layer is provided between the paper base material and the barrier layer. | 1.A gas barrier packaging material, wherein at least a first thermoplastic resin layer, a barrier layer, a paper base material, and a second thermoplastic resin layer are laminated in this order, and the barrier layer contains cellulose nanofibers. 2.The gas barrier packaging material according to claim 1, further comprising at least one moisture-proof layer between the paper substrate and the barrier layer. 3.A packaging container obtained by using the gas barrier packaging material according to claim 1. | 1.A gas barrier packaging material, wherein at least a first thermoplastic resin layer, a barrier layer, a paper base material, and a second thermoplastic resin layer are laminated in this order, and the barrier layer contains cellulose nanofibers.
52 | US2022259805A1 | BARRIER LAYER FOR CELLULOSE SUBSTRATE | The invention relates to a method for the production of coated substrates, in which a flowable, biologically degradable first coating which enhances gas tightness is applied to a cellulose-containing substrate. To obtain a packaging consisting only of natural components and offering good tightness, a second water-tight coating made of animal and/or vegetable waxes and/or lipids is applied to the first coating. | 1. A method for the production of coated substrates, comprising:applying a flowable and biodegradable first coating increasing gas-tightness to a cellulose-containing substrate;solidifying the first coating; andapplying a second waterproof coating that includes animal and/or vegetable waxes, and/or lipids, to the first coating. 2. The method according toclaim 1, wherein the second coating contains at least one of the following components:linseed oil,carnauba wax, and/orbeeswax. 3. The method according toclaim 2, wherein the second coating contains:20 to 30% by weight linseed oil,40 to 60% by weight carnauba wax and30 to 40% by weight beeswax. 4. The method according toclaim 1, wherein the flowable first coating includes water and at least one of the following components:cellulose fibers;casein;whey;agar-agar;psyllium husks. 5. The method according toclaim 4, wherein the first coating has nanocellulose dissolved in water with cellulose fibrils with a median diameter in a range from 30 to 100 nm and/or cellulose fibrils with a median diameter in a range from 5 to 20 nm. 6. The method according toclaim 1, wherein the cellulose content of the first coating is 2 to 10% weight or more. 7. The method according toclaim 1, wherein the first coating is dried before the second coating is applied. 8. The method according toclaim 7, wherein the first coating is applied in two or more separate application processes. 9. The method according toclaim 8, wherein different compositions are applied in the application processes. 10. Substrate made of cellulose, comprising:a biodegradable, first coating that increases gas tightness; anda second waterproof coating that includes animal and/or vegetable waxes and/or lipids arranged on the first coating. 11. Substrate according toclaim 10, wherein the second coating contains at least one of the following components:linseed oil;carnauba wax;beeswax. 12. Substrate according toclaim 11, wherein the second coating contains:20 to 30% linseed oil by weight,40 to 60% carnauba wax by weight and30 to 40% beeswax by weight. 13. Substrate according toclaim 10, wherein the first coating has at least one of the following components:cellulose fibers, in particular cellulose fibrils with a median diameter in a range from 30 to 100 nm and/or cellulose fibrils with a median diameter in a range from 5 to 20 nm;casein;whey;agar-agar;psyllium husks. 14. Substrate according toclaim 10, wherein the substrate contains predominantly cellulose fibers. 15. Substrate according toclaim 10, wherein the substrate has a shape of at least one of the following objects:cup;pot;container;knife;fork;spoon;plate;coffee pod. 16. The method according toclaim 2, wherein the flowable first coating includes water and at least one of the following components:cellulose fibers;casein;whey;agar-agar;psyllium husks. 17. The method according toclaim 3, wherein the flowable first coating includes water and at least one of the following components:cellulose fibers;casein;whey;agar-agar;psyllium husks. 18. The method according toclaim 17, wherein the first coating has nanocellulose dissolved in water with cellulose fibrils with a median diameter in a range from 30 to 100 nm and/or cellulose fibrils with a median diameter in a range from 5 to 20 nm. 19. Substrate according toclaim 11, wherein the first coating has at least one of the following components:cellulose fibers, in particular cellulose fibrils with a median diameter in a range from 30 to 100 nm and/or cellulose fibrils with a median diameter in a range from 5 to 20 nm;casein;whey;agar-agar;psyllium husks. 20. Substrate according toclaim 19, wherein the substrate has a shape of at least one of the following objects:cup;pot;container;knife;fork;spoon;plate;coffee pod. . | 1. 1. A method for the production of coated substrates, comprising:applying a flowable and biodegradable first coating increasing gas-tightness to a cellulose-containing substrate;solidifying the first coating; andapplying a second waterproof coating that includes animal and/or vegetable waxes, and/or lipids, to the first coating. 10. 10. Substrate made of cellulose, comprising:a biodegradable, first coating that increases gas tightness; anda second waterproof coating that includes animal and/or vegetable waxes and/or lipids arranged on the first coating.
53 | US2020181849A1 | IMPROVED PULP DISPOSABLE TRAY | The present invention solves the above mentioned technical problems by providing a three dimensional molded shape suitable for use in the fabrication of a food tray, the molded shape comprising a molded pulp portion with side walls and a bottom wall comprising virgin or recycled cellulose fibers and a film laminate portion comprising a polyester film with an amorphous polyester heat seal layer. | 1. A three dimensional molded object, the molded object comprising:a molded pulp portion with side walls and a bottom wall comprising virgin or recycled cellulose fibers and a binding substance in a proportion between 0.2 and 1% relative to dry pulp in the molded pulp portion, wherein the total number of additives or components other than water or cellulose contained in the moulded pulp portion, including the binding substances, do not exceed a proportion greater than 1% relative to dry pulp in the molded pulp portion; andwherein the molded pulp portion is between about 0.2 mm and 1.5 mm thick in planar areas and about twice that thickness in non-planar areas or curved regions. 2. The three dimensional molded object ofclaim 1, wherein the binding substance comprises alkyl ketene dimer. 3. The three dimensional molded object ofclaim 1, wherein the three-dimensional molded object further comprises:a film laminate portion comprising a film selected from the group consisting of polyester, polyethylene teraphthalate (PET), polypropylene (PP), polyethylene (PE) and a bio film,wherein the film laminate is between about 0.02 and 0.2 mm thick and applied by heat press atop the molded pulp portion without glue between the molded pulp portion and the film laminate. 4. The three dimensional molded object ofclaim 3, wherein the film laminate is applied by subjecting the molded pulp portion to a temperature between 140 and 200° Celsius and applying a negative pressure for a time of 5 to 60 seconds. 5. The three dimensional molded object ofclaim 3, wherein the film laminate is at least partially recyclable, at least partially degradable, and comprises at least 50% recycled raw material. 6. The three dimensional molded object ofclaim 3, wherein the molded pulp portion is obtained or obtainable by subjecting wet cellulose fibers to a temperature between 120 and 180° C. and a pressure between 1.5 and 3 bars. 7. The three dimensional molded object ofclaim 3, wherein the molded object further comprises an overwrapped film, or a film covering an upper open part for placing food in or on the three dimensional molded object. 8. A process for producing a three dimensional molded cellulose tray, the process comprising the following steps:a. obtaining a pulp comprising virgin or recycled cellulose fibers;b. wetting the cellulose fibers of step a) to form a suspension of wet cellulose fibers;c. adding a binding substance in a proportion between 0.2 and 1% of relative to dry pulp in the suspension to obtain a cellulose preparation;d. pouring the cellulose preparation of step c) into a forming box, where it is absorbed by first molds;e. moving the first forming box so that it is positioned facing a second forming box with second molds of opposite shape to a shape of the first molds, and having a contact surface temperature between 120° C. and 180° C. and with the cellulose adhered to the first forming box, which already has a tray shape, and moving said first forming box to said second forming box, so that both boxes are bolted down until they exert a pressure between 1.5 and 3 bars in the cellulose between the first and second molds to obtain a molded cellulose tray;f. optionally repeating step e) until the molded cellulose tray is dry and has a moisture of less than 7%; andg. obtaining the finished molded cellulose trays. 9. The process ofclaim 8, further comprising applying a film laminate to the finished molded cellulose trays, by a heated press at a temperature between 140 and 200° Celsius for a time of 5 to 60 seconds, wherein the film laminate comprises a film with a heat seal layer. 10. A three dimensional molded cellulose tray suitable for use in the fabrication of a food tray, obtained or obtainable by the process ofclaim 8. 11. The three dimensional molded object ofclaim 1, wherein the three dimensional molded object is a food tray. 12. The three dimensional molded object ofclaim 1, wherein the three dimensional molded object is packaging for food products. 13. The three dimensional molded object ofclaim 3, wherein the bio-film comprises polylactic acid (PLA). 14. The three dimensional molded object ofclaim 3, wherein the film laminate comprises a heat seal layer. 15. The three dimensional molded object ofclaim 7, wherein the overwrapped film is heat sealed to the three dimensional molded object. 16. The process ofclaim 8, wherein the suspension of wet cellulose fibers comprises at least 96% water and less than 4% of the cellulose fibers. 17. The process ofclaim 8, wherein the binding substance comprises an alkyl ketene dimer. 18. The process ofclaim 8, wherein the preparation of cellulose preparation of step c) is absorbed by means of vacuum pressure. 19. The process ofclaim 8, wherein the three dimensional molded cellulose tray is a food tray. . | 1. 1. A three dimensional molded object, the molded object comprising: a molded pulp portion with side walls and a bottom wall comprising virgin or recycled cellulose fibers and a binding substance in a proportion between 0.2 and 1% relative to dry pulp in the molded pulp portion, wherein the total number of additives or components other than water or cellulose contained in the moulded pulp portion, including the binding substances, do not exceed a proportion greater than 1% relative to dry pulp in the molded pulp portion; and wherein the molded pulp portion is between about 0.2 mm and 1.5 mm thick in planar areas and about twice that thickness in non-planar areas or curved regions. 8. 8. A process for producing a three dimensional molded cellulose tray, the process comprising the following steps: a. obtaining a pulp comprising virgin or recycled cellulose fibers; b. wetting the cellulose fibers of step a) to form a suspension of wet cellulose fibers; c. adding a binding substance in a proportion between 0.2 and 1% of relative to dry pulp in the suspension to obtain a cellulose preparation; d. pouring the cellulose preparation of step c) into a forming box, where it is absorbed by first molds; e. moving the first forming box so that it is positioned facing a second forming box with second molds of opposite shape to a shape of the first molds, and having a contact surface temperature between 120° C. and 180° C. and with the cellulose adhered to the first forming box, which already has a tray shape, and moving said first forming box to said second forming box, so that both boxes are bolted down until they exert a pressure between 1.5 and 3 bars in the cellulose between the first and second molds to obtain a molded cellulose tray; f. optionally repeating step e) until the molded cellulose tray is dry and has a moisture of less than 7%; and g. obtaining the finished molded cellulose trays.
54 | US2024270467A1 | STABLE BIODEGRADABLE RECEPTACLE | The invention relates to a receptacle (1) with a container (2) of fiber material having at least one opening (7) and a base (3) and a cover (10) for the opening (7), wherein the container (2) has a biodegradable coating. The invention further relates to a method for manufacturing the receptacle (1).The underlying problem of the invention is to provide a receptacle (1) which is formed exclusively from biodegradable components, which has a high gas-impermeability and a high mechanical stability and the manufacture of which is particularly flexible and cost-effective.To solve the problem, the container (2) has a biodegradable, cured impregnation which at least locally reinforces the structure of the container (2). | 1. (canceled). 2. (canceled). 3. (canceled). 4. (canceled). 5. (canceled). 6. (canceled). 7. (canceled). 8. (canceled). 9. (canceled). 10. (canceled). 11. A biodegradable container, comprising:a peripheral wall;at least one opening region comprising at least one opening, at least one flange, and an upper portion of the peripheral wall of the container;at least one bottom region comprising at least one base and at least one lower portion of the peripheral wall of the container;wherein the container is molded from an aqueous pulp containing cellulosic fibers;wherein the container is porous;wherein the at least one flange protrudes radially outward from the at least one opening of the container;wherein a plurality of pores in the at least one opening region is configured to receive at least one impregnation agent applied to the at least one opening region;wherein the at least one impregnation agent is configured to penetrate the plurality of pores;wherein the at least one impregnation agent is configured to harden irreversibly into a hardened state after application; andwherein the at least one impregnation agent in the hardened state has a higher strength than the cellulosic fibers of the container. 12. The container ofclaim 11, wherein the at least one impregnation agent is exclusively applied to the at least one opening region and/or the at least one bottom region of the container. 13. The container ofclaim 11, wherein the container comprising the at least one impregnation agent is configured to absorb and withstand a greater amount of mechanical stress than a container without the at least one impregnation agent. 14. The container ofclaim 11, wherein the container further comprises a primer layer applied to the container and a water-resistant coating layer applied to the primer layer, such that the container comprises the at least one hardened impregnation agent, a primer layer, and a water-resistant coating layer. 15. The container ofclaim 11, wherein the container and the at least one impregnation agent consist exclusively of biodegradable materials. 16. The container ofclaim 11, wherein the at least one impregnation agent includes carnauba wax, beeswax, shellac, and/or sugar cane wax. 17. The container ofclaim 11, wherein the at least one opening is sealed by at least one cover, wherein the at least one cover is affixed to the at least one flange such that the at least one cover provides a gas impermeable barrier across the at least one opening of the container. 18. The container ofclaim 11, wherein the plurality of pores in the at least one opening region are at least partially filled by the at least one impregnation agent. 19. The container ofclaim 11, wherein the at least one impregnation agent is applied via spray coating or partial or full immersion of the container. 20. A method of mechanically reinforcing a biodegradable container, comprising:molding a three-dimensional container, wherein molding the three-dimensional container includes:applying an aqueous pulp solution to a mold, wherein the mold is in the shape of the container;negatively pressurizing the aqueous pulp solution, wherein a fibrous material suspended within the aqueous pulp solution is compacted into a fibrous matrix in the shape of the mold to form the container, and wherein the fibrous matrix of the container comprises a plurality of pores; anddewatering and drying the container;immersing at least a portion of the container into a bath comprising at least one impregnation agent, wherein the at least one impregnation agent penetrates the plurality of pores in the fibrous matrix of the container;hardening the at least one impregnation agent;coating the container with a coating, wherein the coating increases the gas impermeability of the container; andapplying a cover to at least one flange of the container, wherein the at least one flange extends radially outwards from at least one opening of the container, wherein the cover forms a gas impermeable seal over the at least one opening of the container. 21. The method ofclaim 20, wherein the at least one impregnation agent is exclusively applied to at least one top portion of the container and/or at least one bottom portion of the container. 22. The method ofclaim 20, wherein the coating comprises cellulose fibers, casein, whey, agar-agar, and/orpsylliumhusks. 23. The method ofclaim 20, wherein the at least one impregnation agent includes carnauba wax, beeswax, shellac, and/or sugar cane wax. 24. The method ofclaim 20, wherein the cover is a sealing film, wherein the sealing film comprises a fibrous sealing material. 25. The method ofclaim 20, further comprising coating the cover with the coating before applying the cover, such that the container and the cover are coated in the same coating, and further comprising pressing the cover together with the at least one flange, wherein the coating of the cover and the coating of the container are materially connected. 26. A biodegradable container, comprising:a peripheral wall;at least one opening region comprising at least one opening, at least one flange, and an upper portion of the peripheral wall of the container;at least one bottom region comprising at least one base and at least one lower portion of the peripheral wall of the container;at least one cover;a biodegradable cover coating; anda biodegradable container coating;wherein the container is molded from an aqueous pulp containing cellulosic fibers;wherein the container is porous and comprises a plurality of pores;wherein the at least one flange protrudes radially outward from the at least one opening of the container;wherein a plurality of pores in the at least one opening region and the at least one bottom region is configured to receive at least one impregnation agent applied to the at least one opening region and the at least one bottom region;wherein the at least one impregnation agent is configured to penetrate the plurality of pores;wherein the at least one impregnation agent hardens irreversibly into a hardened state after application;wherein the at least one impregnation agent in the hardened state has a higher strength than the cellulosic fibers of the container;wherein the container is coated with the biodegradable container coating;wherein the at least one cover is coated with the biodegradable cover coating; andwherein the biodegradable cover coating is configured to be dried together with the biodegradable container coating such that the at least one cover is in material connection with the at least one flange. 27. The container ofclaim 26, wherein the container, the at least one cover, and the at least one impregnation agent consist exclusively of biodegradable materials. 28. The container ofclaim 26, wherein the at least one impregnation agent includes carnauba wax, beeswax, shellac, and/or sugar cane wax. 29. The container ofclaim 26, wherein the biodegradable container coating and the biodegradable cover coating each comprise cellulose fibers, casein, whey, agar-agar, and/orpsylliumhusks. 30. The container ofclaim 26, wherein the at least one impregnation agent is a hydrophobic compound, wherein a wetting angle between the at least one impregnation agent and a drop of water applied to the at least one impregnation agent is greater than 90 degrees. . | 11. 11. A biodegradable container, comprising:a peripheral wall;at least one opening region comprising at least one opening, at least one flange, and an upper portion of the peripheral wall of the container;at least one bottom region comprising at least one base and at least one lower portion of the peripheral wall of the container;wherein the container is molded from an aqueous pulp containing cellulosic fibers;wherein the container is porous;wherein the at least one flange protrudes radially outward from the at least one opening of the container;wherein a plurality of pores in the at least one opening region is configured to receive at least one impregnation agent applied to the at least one opening region;wherein the at least one impregnation agent is configured to penetrate the plurality of pores;wherein the at least one impregnation agent is configured to harden irreversibly into a hardened state after application; andwherein the at least one impregnation agent in the hardened state has a higher strength than the cellulosic fibers of the container. 20. 20. A method of mechanically reinforcing a biodegradable container, comprising:molding a three-dimensional container, wherein molding the three-dimensional container includes:applying an aqueous pulp solution to a mold, wherein the mold is in the shape of the container;negatively pressurizing the aqueous pulp solution, wherein a fibrous material suspended within the aqueous pulp solution is compacted into a fibrous matrix in the shape of the mold to form the container, and wherein the fibrous matrix of the container comprises a plurality of pores; anddewatering and drying the container;immersing at least a portion of the container into a bath comprising at least one impregnation agent, wherein the at least one impregnation agent penetrates the plurality of pores in the fibrous matrix of the container;hardening the at least one impregnation agent;coating the container with a coating, wherein the coating increases the gas impermeability of the container; andapplying a cover to at least one flange of the container, wherein the at least one flange extends radially outwards from at least one opening of the container, wherein the cover forms a gas impermeable seal over the at least one opening of the container. 26. 26. A biodegradable container, comprising:a peripheral wall;at least one opening region comprising at least one opening, at least one flange, and an upper portion of the peripheral wall of the container;at least one bottom region comprising at least one base and at least one lower portion of the peripheral wall of the container;at least one cover;a biodegradable cover coating; anda biodegradable container coating;wherein the container is molded from an aqueous pulp containing cellulosic fibers;wherein the container is porous and comprises a plurality of pores;wherein the at least one flange protrudes radially outward from the at least one opening of the container;wherein a plurality of pores in the at least one opening region and the at least one bottom region is configured to receive at least one impregnation agent applied to the at least one opening region and the at least one bottom region;wherein the at least one impregnation agent is configured to penetrate the plurality of pores;wherein the at least one impregnation agent hardens irreversibly into a hardened state after application;wherein the at least one impregnation agent in the hardened state has a higher strength than the cellulosic fibers of the container;wherein the container is coated with the biodegradable container coating;wherein the at least one cover is coated with the biodegradable cover coating; andwherein the biodegradable cover coating is configured to be dried together with the biodegradable container coating such that the at least one cover is in material connection with the at least one flange.
55 | EP4482758A1 | CONTAINER WITH RECLOSEABLE LID | The invention relates to a container with a receptacle (1) having at least one opening (2) and a lid (5) for closing the opening (2), that is connected to the receptacle (1) via an elastically deformable hinge. In order to create an environmentally friendly container, the receptacle (1) is made of fibrous material and has a biodegradable or bio-inert coating, wherein the lid (5) is made of biodegradable thermoplastic material and a flexible hinge strip (6') made of fibrous material and attached to the lid (5) is bonded to the receptacle (1). | 1. Container with a container (1) having at least one opening (2) and a lid (5) for closing the opening (2), which is connected to the container (1) via an elastically deformable hinge,characterized in thatthe container (1) is made of fibrous material and has a biodegradable or bioinert coating, that the lid (5) is made of biodegradable thermoplastic material, and that a flexible hinge strip (6, 6', 6") attached to the lid (5) made of fiber material is glued to the container (1). 2. Container according to Claim 1,characterized inthat the container (1) has a connecting element (4) made of biodegradable thermoplastic material in the region of the opening (2), the hinge strip (6, 6', 6") being connected to the container (1 ) is glued in the area of the connection element (4). 3. Container according to Claim 1 or 2,characterized inthat the hinge strip (6, 6', 6") is glued to the lid (5). 4. Container according to Claim 3,characterized inthat the hinge strip (6') has at least one sealing section (9) glued to the container (1), which is perforated and is separated along the perforation (10) when the lid (5) is opened. 5. Container according to Claim 1 or 2,characterized inthat the container (1) has an external thread in the region of the opening (2) and the lid (5) has an internal thread which can be screwed onto the external thread, the lid (5) being rotatable with the hinge strip connected is. 6. Container according to Claim 5,characterized inthat an eyelet is formed on the hinge strip (6, 6', 6"), through which a section (11) of the lid (5) projects with a circular cross-section. 7. Container according to one of the preceding claims,characterized inthat the coating contains at least one of the following components:cellulose fibers,Casein,Whey,Agar Agar,psyllium husks,SiO2,Linseed oil,carnauba wax,beeswax.. 8. Container according to one of the preceding claims,characterized inthat the thermoplastic material of the cover (5) and/or the connection element (4) is water-soluble and/or compostable. 9. Container according to one of the preceding claims,characterized inthat the connecting element (4) is connected to the container (1) in a material-to-material and/or form-fitting manner. 10. Container according to one of the preceding claims,characterized inthat the connecting element (4) has a connecting wall surrounding the opening (2) with openings through which the fibrous material of the container (1) protrudes. 11. Method for producing a container with a container (1) having at least one opening (2) and a lid (5) for closing the opening (2), which is connected to the container (1) via an elastically deformable hinge, the method includes the following process steps:sucking fibrous material from a pulp through a suction mold and compacting the fibrous material deposited on the inner wall of the suction mold to form the container (1);draining and drying the container (1);coating the container (1);injection molding the lid (5) from biodegradable thermoplastic material;attaching the lid (5) to a flexible hinge strip (6, 6', 6") of fibrous material;Gluing the hinge strip (6, 6', 6") to the container (1).. 12. Method according to Claim 11,characterized inthat a connecting element (4) made of biodegradable thermoplastic material is arranged on the container (1) in the region of the opening (2) and that the hinge strip (6, 6', 6") is connected to the container (1) is glued in the area of the connection element (4). 13. Method according to Claim 11 or 12,characterized inthat the hinge strip (6, 6', 6") is glued to the lid (5). 14. Method according to Claim 13,characterized inthat the hinge strip (6, 6', 6") has at least one sealing section (9) which is glued to the container (1) and which is perforated and when the lid (5) is opened along the perforation ( 10) is separated. 15. Method according to Claim 11 or 12,characterized inthat the container (1) has an external thread in the region of the opening (2) and the lid (5) has an internal thread which can be screwed onto the external thread, the lid (5) being rotatable with the hinge strip is connected. . | 1. Container with a container (1) having at least one opening (2) and a lid (5) for closing the opening (2), which is connected to the container (1) via an elastically deformable hinge,characterized in thatthe container (1) is made of fibrous material and has a biodegradable or bioinert coating, that the lid (5) is made of biodegradable thermoplastic material, and that a flexible hinge strip (6, 6', 6") attached to the lid (5) made of fiber material is glued to the container (1). 11. Method for producing a container with a container (1) having at least one opening (2) and a lid (5) for closing the opening (2), which is connected to the container (1) via an elastically deformable hinge, the method includes the following process steps:sucking fibrous material from a pulp through a suction mold and compacting the fibrous material deposited on the inner wall of the suction mold to form the container (1);draining and drying the container (1);coating the container (1);injection molding the lid (5) from biodegradable thermoplastic material;attaching the lid (5) to a flexible hinge strip (6, 6', 6") of fibrous material;Gluing the hinge strip (6, 6', 6") to the container (1).
56 | DE102019131233A1 | Barrier layer for cellulose substrate | The invention relates to a method for the production of coated substrates, in which a flowable, biodegradable and gas-tight first coating is applied to a cellulose-containing substrate Coating a second waterproof coating made of animal and / or vegetable waxes and / or lipids is applied. | 1.A method for the production of coated substrates, in which a flowable, biodegradable and gas-tight first coating is applied to a cellulose-containing substrate and this is solidified to form a coating, characterized in that a second waterproof coating of predominantly animal-based and / or vegetable waxes and / or lipids is applied. 2.Procedure according to Claim 1 , characterized in that the second coating contains at least one of the following components: • linseed oil, • carnauba wax, and / or • beeswax. 3.Procedure according to Claim 2 , characterized in that the second coating contains: • 20 to 30 wt .-% linseed oil, • 40 to 60 wt .-% carnauba wax and • 30 to 40 wt .-% beeswax. 4.Method according to one of the preceding claims, characterized in that the flowable first coating has water and at least one of the following constituents: • cellulose fibers; • casein; • whey; • Agar Agar; • Psyllium husks. 5.Procedure according to Claim 4 , characterized in that the first coating has nanocellulose dissolved in water with cellulose fibrils with a median diameter in a range from 30 to 100 nm and / or cellulose fibrils with a median diameter in a range from 5 to 20 nm. 6.Method according to one of the preceding claims, characterized in that the cellulose content of the first coating is 2 to 10% by weight or more. 7.Method according to one of the preceding claims, characterized in that the first coating is dried before the second coating is applied. 8.Procedure according to Claim 7 , characterized in that the first coating is applied in two or more separate application processes. 9.Procedure according to Claim 8 , characterized in that different compositions are applied in the application processes. 10.Coated substrate made of cellulose, in which a biodegradable, first coating increases the gas tightness, characterized in that a second waterproof coating of predominantly animal and / or vegetable waxes and / or lipids is arranged on the first coating. 11.Substrate after Claim 10 , characterized in that the second coating contains at least one of the following components: linseed oil; • carnauba wax; • beeswax. 12.Substrate after Claim 11 , characterized in that the second coating contains: • 20 to 30 wt .-% linseed oil, • 40 to 60 wt .-% carnauba wax and • 30 to 40 wt .-% beeswax. 13.Substrate according to one of the Claims 10 to 12 , characterized in that the first coating has at least one of the following components: cellulose fibers, in particular cellulose fibrils with a median diameter in a range from 30 to 100 nm and / or cellulose fibrils with a median diameter in a range of 5 to 20 nm; • casein; • whey; • Agar Agar; • Psyllium husks. 14.Substrate according to one of the Claims 10 to 13 , characterized in that the substrate contains predominantly cellulose fibers. 15.Substrate according to one of the Claims 10 to 14th , characterized in that it has the shape of at least one of the following items: • Cup; • Pot; • Container; • Knife; • Fork; • spoon; • Plate; • Coffee capsule. | 1.A method for the production of coated substrates, in which a flowable, biodegradable and gas-tight first coating is applied to a cellulose-containing substrate and this is solidified to form a coating, characterized in that a second waterproof coating of predominantly animal-based and / or vegetable waxes and / or lipids is applied. 10.Coated substrate made of cellulose, in which a biodegradable, first coating increases the gas tightness, characterized in that a second waterproof coating of predominantly animal and / or vegetable waxes and / or lipids is arranged on the first coating.
57 | US2022267043A1 | PAPER BASED CONTAINER FOR HOUSEHOLD PRODUCTS | A container including a paperboard shell layer and a paperboard core layer. The container has a predetermined removable portion the provides for a separable cap portion. The body portion of the container extends from the shell bottom edge to a lower line of limitation. The core layer has a core rim located at a rim distance that is a function of position about the longitudinal axis of the container. | 1. A container comprising: a paperboard shell layer about a longitudinal axis and extending from a shell bottom edge to a shell top edge, wherein said shell layer comprises: a body portion extending from said shell bottom edge to a lower line of limitation; a predetermined removable portion extending from said lower line of limitation to an upper line of limitation; and a cap portion extending from said upper line of limitation to said shell top edge; and a paperboard core layer extending at least partially about said longitudinal axis and interior to said shell layer, wherein said core layer is joined to said body portion and extends from below said lower line of limitation to a core rim above said upper line of limitation; wherein said core rim is located at a rim distance from said shell bottom edge as measured parallel to said longitudinal axis and said rim distance is a function of position about said longitudinal axis; and wherein said core rim has a rim distance global maxima and a rim distance global minima relative to said shell bottom edge. 2. The container according to claim 1 , wherein said longitudinal axis is between said global maxima and said global minima. 3. The container according to claim 1 , wherein said core rim is elliptical. 4. The container according to claim 1 , wherein said core rim is parallel to a plane oriented at an angle that is more than five degrees out of plane with respect to said shell bottom edge. 5. The container according to claim 1 , wherein said container further comprises a tear strip between said predetermined removable portion and said core layer and extending at least partially about said longitudinal axis, wherein said tear strip is joined to said predetermined removable portion, wherein said tear strip has an initiation end external to said container and said initiation end is within 40 degrees of said global minima as measured about said longitudinal axis. 6. The container according to claim 1 , wherein said shell layer comprises a longitudinal seam extending at least partway between said shell bottom edge and said shell top edge. 7. The container according to claim 6 , wherein said longitudinal seam is within 40 degrees of said global minima as measured about said longitudinal axis. 8. The container according to claim 1 , wherein said container is a right circular cylinder. 9. The container according to claim 1 , wherein said core layer is discontinuous about said longitudinal axis. 10. The container according to claim 9 , wherein said core layer is discontinuous about said longitudinal axis at a location within 40 degrees of said global minima as measured about said longitudinal axis. 11. The container according to claim 1 , wherein said predetermined removable portion has a predetermined removable portion height measured parallel to said longitudinal axis, wherein said shell top edge is above said rim distance global maximum by more than said predetermined removeable portion height. 12. The container according to claim 1 , wherein at any position about said longitudinal axis said cap portion has a cap portion height measured parallel to said longitudinal axis between said upper line of limitation and said shell top edge and said predetermined removeable portion has a predetermined removeable portion maximum height measured parallel to said longitudinal axis and said cap portion height is greater than said predetermined removable portion maximum height. 13. The container according to claim 1 , wherein said body portion has a peripheral exterior length orthogonally about said longitudinal axis immediately below said lower line of limitation, and wherein at said rim distance global minima said core layer extends above said upper line of limitation by from 5% to 50% of said peripheral exterior length. 14. The container according to claim 1 , wherein said shell layer has an interior facing surface oriented towards said longitudinal axis, and wherein said interior facing surface above said lower line of limitation comprises at least one dosing indicia. 15. The container according to claim 1 , wherein said container contains a plurality of articles, wherein said articles comprise perfume. 16. The container according to claim 1 , wherein said core rim is elliptical and wherein said core rim is parallel to a plane oriented at an angle that is more than five degrees out of plane with respect to said shell bottom edge. 17. The container according to claim 16 , wherein said core layer is discontinuous about said longitudinal axis. 18. The container according to claim 17 , wherein said predetermined removable portion has a predetermined removable portion height measured parallel to said longitudinal axis, wherein said shell top edge is above said rim distance global maximum by more than said predetermined removeable portion height. 19. The container according to claim 17 , wherein said shell layer has an interior facing surface ( 240) oriented towards said longitudinal axis, and wherein said interior facing surface above said lower line of limitation comprises at least one dosing indicia. 20. The container according to claim 19 , wherein said container contains a plurality of articles, wherein said articles comprise perfume. | 1. 1. A container comprising:a paperboard shell layer about a longitudinal axis and extending from a shell bottom edge to a shell top edge, wherein said shell layer comprises:a body portion extending from said shell bottom edge to a lower line of limitation;a predetermined removable portion extending from said lower line of limitation to an upper line of limitation; anda cap portion extending from said upper line of limitation to said shell top edge; anda paperboard core layer extending at least partially about said longitudinal axis and interior to said shell layer, wherein said core layer is joined to said body portion and extends from below said lower line of limitation to a core rim above said upper line of limitation;wherein said core rim is located at a rim distance from said shell bottom edge as measured parallel to said longitudinal axis and said rim distance is a function of position about said longitudinal axis; andwherein said core rim has a rim distance global maxima and a rim distance global minima relative to said shell bottom edge.
58 | US2022267051A1 | PAPER BASED CONTAINER FOR HOUSEHOLD PRODUCTS | A container including a paperboard shell layer and a paperboard core layer. The container has a predetermined removable portion the provides for a separable cap portion. The body portion of the container extends from the shell bottom edge to a lower line of limitation. The body portion includes a lobe beneath the lower line of limitation defining the body. The lobe can be used to tightly fit the cap portion to the body portion after opening the container. | What is claimed is:1. 1. A container comprising:a paperboard shell layer about a longitudinal axis and extending from a shell bottom edge to a shell top edge, wherein said shell layer comprises:a body portion extending from said shell bottom edge to a lower line of limitation;a predetermined removable portion extending from said lower line of limitation to an upper line of limitation;a cap portion extending from said upper line of limitation to said shell top edge; anda paperboard core layer extending at least partially about said longitudinal axis and interior to said shell layer, wherein said core layer is joined to said body portion and extends from below said lower line of limitation to above said upper line of limitation;wherein said body portion comprises a lobe immediately below said lower line of limitation and has a peripheral exterior length orthogonally about said longitudinal axis immediately below said lobe;wherein said core layer is discontinuous about said longitudinal axis;wherein said core layer extends to a core rim above said upper line of limitation, wherein said container contains a plurality of articles comprising perfume, and said articles are filled in said container to a fill level below said core rim;wherein said shell layer has an interior facing surface oriented towards said longitudinal axis, and wherein said interior facing surface above said lower line of limitation comprises at least one dosing indicia; andwherein said core layer extends to a core rim above said upper line of limitation, wherein said core rim is located at a rim distance from said shell bottom edge as measured parallel to said longitudinal axis and said rim distance is a function of position about said longitudinal axis, and wherein said core rim has a rim distance global maxima and a rim distance global minima relative to said shell bottom edge. 2. A container comprising:a paperboard shell layer about a longitudinal axis and extending from a shell bottom edge to a shell top edge, wherein said shell layer comprises:a body portion extending from said shell bottom edge to a lower line of limitation;a predetermined removable portion extending from said lower line of limitation to an upper line of limitation; anda cap portion extending from said upper line of limitation to said shell top edge; anda paperboard core layer extending at least partially about said longitudinal axis and interior to said shell layer, wherein said core layer is joined to said body portion and extends from below said lower line of limitation to above said upper line of limitation;wherein said body portion comprises a lobe immediately below said lower line of limitation and has a peripheral exterior length orthogonally about said longitudinal axis immediately below said lobe;wherein said lobe has a lobe exterior length orthogonal to or about said longitudinal axis and said lobe exterior length is more than 5% of said peripheral exterior length; andwherein said lobe has a lobe exterior height parallel to said longitudinal axis and said lobe has a lobe exterior length to lobe exterior height ratio greater than 1. 3. The container according toclaim 2, wherein said body portion comprises a plurality of said lobes. 4. The container according toclaim 2, wherein said container is a regular right prism. 5. The container according toclaim 2, wherein said container is a right circular cylinder. 6. The container according toclaim 2, wherein said body portion comprises two said lobes and said lobes are spaced apart from one another by straight segments of said lower line of limitation. 7. The container according toclaim 2, wherein said body portion comprises three or four said lobes spaced about said longitudinal axis. 8. The container according toclaim 2, wherein said body portion comprises a plurality of said lobes spaced apart from one another by from 10% to 80% of said peripheral exterior length. 9. The container according toclaim 2, wherein said core layer is discontinuous about said longitudinal axis. 10. The container according toclaim 2, wherein said lobe has a curved upper contour about said longitudinal axis. 11. The container according toclaim 2, wherein said core layer extends to a core rim above said upper line of limitation, wherein said container contains a plurality of articles comprising perfume, and said articles are filled in said container to a fill level below said core rim. 12. The container according toclaim 2, wherein said shell layer has an interior facing surface oriented towards said longitudinal axis, and wherein said interior facing surface above said lower line of limitation comprises at least one dosing indicia. 13. The container according toclaim 2, wherein said core layer extends to a core rim above said upper line of limitation, wherein said core rim is located at a rim distance from said shell bottom edge as measured parallel to said longitudinal axis and said rim distance is a function of position about said longitudinal axis, and wherein said core rim has a rim distance global maxima and a rim distance global minima (210) relative to said shell bottom edge. 14. The container according toclaim 13, wherein said longitudinal axis is between said global maxima and said global minima. 15. The container according toclaim 13, wherein said core rim is elliptical. 16. The container according toclaims 13, wherein said container further comprises a tear strip between said predetermined removable portion and said core layer and extending at least partially about said longitudinal axis, wherein said tear strip is joined to said predetermined removable portion, wherein said tear strip has an initiation end external to said container and said initiation end is within 40 degrees of said global minima as measured about said longitudinal axis. 17. The container according toclaim 16, wherein said body portion comprises two said lobes and said lobes are spaced apart from one another by straight segments of said lower line of limitation. 18. The container according toclaim 13, wherein said core layer is discontinuous about said longitudinal axis. 19. The container according toclaim 13, wherein said core layer extends to a core rim above said upper line of limitation, wherein said container contains a plurality of articles comprising perfume, and said articles are filled in said container to a fill level below said core rim. 20. The container according toclaim 19, wherein said shell layer has an interior facing surface oriented towards said longitudinal axis, and wherein said interior facing surface above said lower line of limitation comprises at least one dosing indicia. . | 1. 1. A container comprising:a paperboard shell layer about a longitudinal axis and extending from a shell bottom edge to a shell top edge, wherein said shell layer comprises:a body portion extending from said shell bottom edge to a lower line of limitation;a predetermined removable portion extending from said lower line of limitation to an upper line of limitation;a cap portion extending from said upper line of limitation to said shell top edge; anda paperboard core layer extending at least partially about said longitudinal axis and interior to said shell layer, wherein said core layer is joined to said body portion and extends from below said lower line of limitation to above said upper line of limitation;wherein said body portion comprises a lobe immediately below said lower line of limitation and has a peripheral exterior length orthogonally about said longitudinal axis immediately below said lobe;wherein said core layer is discontinuous about said longitudinal axis;wherein said core layer extends to a core rim above said upper line of limitation, wherein said container contains a plurality of articles comprising perfume, and said articles are filled in said container to a fill level below said core rim;wherein said shell layer has an interior facing surface oriented towards said longitudinal axis, and wherein said interior facing surface above said lower line of limitation comprises at least one dosing indicia; andwherein said core layer extends to a core rim above said upper line of limitation, wherein said core rim is located at a rim distance from said shell bottom edge as measured parallel to said longitudinal axis and said rim distance is a function of position about said longitudinal axis, and wherein said core rim has a rim distance global maxima and a rim distance global minima relative to said shell bottom edge. 2. 2. A container comprising:a paperboard shell layer about a longitudinal axis and extending from a shell bottom edge to a shell top edge, wherein said shell layer comprises:a body portion extending from said shell bottom edge to a lower line of limitation;a predetermined removable portion extending from said lower line of limitation to an upper line of limitation; anda cap portion extending from said upper line of limitation to said shell top edge; anda paperboard core layer extending at least partially about said longitudinal axis and interior to said shell layer, wherein said core layer is joined to said body portion and extends from below said lower line of limitation to above said upper line of limitation;wherein said body portion comprises a lobe immediately below said lower line of limitation and has a peripheral exterior length orthogonally about said longitudinal axis immediately below said lobe;wherein said lobe has a lobe exterior length orthogonal to or about said longitudinal axis and said lobe exterior length is more than 5% of said peripheral exterior length; andwherein said lobe has a lobe exterior height parallel to said longitudinal axis and said lobe has a lobe exterior length to lobe exterior height ratio greater than 1.
59 | EP4504469A1 | A DRY-FORMING MOULD SYSTEM AND A METHOD FOR MANUFACTURING A CELLULOSE PRODUCT IN A DRY-FORMING MOULD SYSTEM | A dry-forming mould system and method for dry-forming a cellulose product from an air-formed cellulose blank structure. The dry-forming mould system comprises a first mould part and an opposing second mould part configured for cooperating with each other in a pressing direction upon forming of the cellulose product. The first mould part and the second mould part are configured for being pressed together in the pressing direction in a first pressing stroke to apply a forming pressure onto the cellulose blank structure. A flexible cutting element with a cutting edge configured for operating in the pressing direction is releasably attached to the first mould part, and the second mould part comprises an anvil plate arranged to cooperate with the cutting edge of the flexible cutting element. The flexible cutting element is configured for cutting out the cellulose product from the cellulose blank structure by pressing the cutting edge towards and in contact with the anvil plate with a predetermined cutting force, simultaneously with the first pressing stroke or in a second pressing stroke in the pressing direction after start of the first pressing stroke. | CLAIMS1. A dry-forming mould system (S) for dry-forming a cellulose product (1) from an air-formed cellulose blank structure (2), wherein the dry-forming mould system (S) comprises a first mould part (3) and an opposing second mould part (4) configured for cooperating with each other in a pressing direction (DP) upon forming of the cellulose product (1), wherein the first mould part (3) and the second mould part (4) are configured for being pressed together in the pressing direction (DP) in a first pressing stroke (SPI) to apply a forming pressure (Pp) onto the cellulose blank structure (2), characterized in that a flexible cutting element (5) with a cutting edge (5a) configured for operating in the pressing direction (DP) is releasably attached to the first mould part (3), wherein the second mould part (4) comprises an anvil plate (6) arranged to cooperate with the cutting edge (5a) of the flexible cutting element (5), wherein the flexible cutting element (5) is configured for cutting out the cellulose product (1) from the cellulose blank structure (2) by pressing the cutting edge (5a) towards and in contact with the anvil plate (6) with a predetermined cutting force (Fc), simultaneously with the first pressing stroke (SPI) or in a second pressing stroke (SP2) in the pressing direction (DP) after start of the first pressing stroke (SPI). 2. The dry-forming mould system (S) according to claim 1 , wherein the cutting edge (5a) has an extension and shape in a first plane (P1) perpendicular to the pressing direction (DP) corresponding to an outer peripheral edge (1a) of the cellulose product (1). 3. The dry-forming mould system (S) according to claim 1 or 2, wherein the flexible cutting element (5) has a configuration with one structural section in a lateral direction (DLA), or two or more structural sections (5s) arranged in connection to each other in a lateral direction (DLA), wherein the lateral direction (DLA) is perpendicular to the pressing direction (DP). 4. The dry-forming mould system (S) according to any preceding claim, wherein the flexible cutting element (5) is movably arranged in the pressing direction (DP) relative to the first mould part (3). 5. The dry-forming mould system (S) according to any preceding claim, wherein the flexible cutting element (5) extends along an outer peripheral edge section of the first mould part (3). 6. The dry-forming mould system (S) according to any of claims 1 to 4, wherein the flexible cutting element (5) is arranged in a groove (3b) of the first mould part (3), wherein the groove (3b) has an extension in the pressing direction (DP) and comprises a groove opening (3c) facing the second mould part (4). 7. The dry-forming mould system (S) according to any preceding claim, wherein the flexible cutting element (5) is releasably attached to the first mould part (3) by means of one or more fastening elements (7). 8. The dry-forming mould system (S) according to any preceding claim, wherein the flexible cutting element (5) is releasably attached to the first mould part (3) via one or more spring elements (8). 9. The dry-forming mould system (S) according to any preceding claim, wherein the anvil plate (6) comprises a material being softer than the cutting edge (5a). 10. The dry-forming mould system (S) according to any preceding claim, wherein the second mould part (4) comprises a spring member (10) configured to support the anvil plate (6), wherein the anvil plate (6) is movably arranged in the pressing direction (DP) relative to the second mould part (4). 11. The dry-forming mould system (S) according to any preceding claim, wherein the second mould part (4) comprises a spring member (11) configured to support the second mould part (4) , wherein the second mould part (4) is movably arranged in the pressing direction (DP). 12. The dry-forming mould system (S) according to any preceding claim,wherein the flexible cutting element (5) comprises an edge portion (5b) opposite the cutting edge (5a), wherein the first mould part (3) comprises a backing plate (3d) with a deformable material structure (12) connected to the edge portion (5b). 13. A method for dry-forming a cellulose product (1) in a dry-forming mould system(5) from an air-formed cellulose blank structure (2), wherein the dry-forming mould system (S) comprises a first mould part (3) and an opposing second mould part (4) arranged to cooperate with each other in a pressing direction (DP) upon forming of the cellulose product (1), wherein a flexible cutting element (5) with a cutting edge (5a) operating in the pressing direction (DP) is releasably attached to the first mould part (3), wherein the second mould part (4) comprises an anvil plate (6) arranged to cooperate with the cutting edge (5a) of the flexible cutting element (5), wherein the method comprises the steps: providing the air-formed cellulose blank structure (2), and arranging the cellulose blank structure (2) between the first mould part (3) and the second mould part (4); forming the cellulose product (1) by pressing together the first mould part (3) and the second mould part (4) in a first pressing stroke (SPI) in the pressing direction (DP), wherein a forming pressure (Pp) is applied onto the cellulose blank structure (2); cutting out the cellulose product (1) from the cellulose blank structure (2) by pressing the cutting edge (5a) towards and in contact with the anvil plate(6) with a predetermined cutting force (Fc); wherein the cutting edge (5a) is pressed towards and in contact with the anvil plate (6) simultaneously with the first pressing stroke (SPI), or wherein the cutting edge (5a) is pressed towards and in contact with the anvil plate (6) in a second pressing stroke (SP2) in the pressing direction (DP) after start of the first pressing stroke (SPI). 14. The method according to claim 13, wherein the forming pressure (Pp) is in the range of 1-100 MPa, preferably in the range of 4-20 MPa, and wherein the predetermined cutting force (Fc) is in the range of 5-100 N/mm, preferably in the range of 10-50 N/mm. 15. The method according to claim 13 or 14, wherein the flexible cutting element (5) is releasably attached to the first mould part (3) via one or more spring elements (8), wherein the method further comprises the step: establishing the predetermined cutting force (Fc) by the one or more spring elements (8) when pressing the cutting edge (5a) in contact with the anvil plate (6). 16. The method according to claim 15, wherein the method further comprises the step: pressing the cutting edge (5a) in contact with the anvil plate (6) and controlling the predetermined cutting force (Fc) by the one or more spring elements (8). 17. The method according to claim 15 or 16, wherein the flexible cutting element (5) is releasably attached to the one or more spring elements (8), wherein the one or more spring elements (8) are configured to control the predetermined cutting force (Fc), wherein the method further comprises the step: releasing the flexible cutting element (5) in a direction opposite the pressing direction (DP) when a predetermined release force (FR) acting on the one or more spring elements (8) is reached. 18. The method according to any of claims 13 to 17, wherein the flexible cutting element (5) is movably arranged in the pressing direction (DP) relative to the first mould part (3), wherein the method further comprises the step: establishing the predetermined cutting force (Fc) when pressing the cutting edge (5a) towards and in contact with the anvil plate (6) upon movement of the flexible cutting element (5) relative to the first mould part (3). 19. The method according to any of claims 13 to 18, wherein the method further comprises the steps: pressing the cutting edge (5a) towards and in contact with the anvil plate (6) with the predetermined cutting force (Fc) simultaneously with the first pressing stroke (SPI), and continuepressing the cutting edge (5a) at the predetermined cutting force (Fc) in contact with the anvil plate (6) when the first pressing stroke (SPI) is completed. 20. The method according to any of claims 13 to 19, wherein the method further comprises the step: pressing the cutting edge (5a) in contact with the anvil plate (6) with the predetermined cutting force (Fc) simultaneously with applying the forming pressure (PF) onto the cellulose blank structure (2). 21. The method according to any of claims 13 to 20, wherein the method further comprises the steps: pressing the cutting edge (5a) in contact with the anvil plate (6) with the predetermined cutting force (Fc) in the second pressing stroke (SP2) by use of a pressure member (9) pressing onto the flexible cutting element (5) in the pressing direction (DP), when or after the first pressing stroke (SPI) is completed. 22. The method according to any of claims 13 to 21 , wherein the anvil plate (6) comprises a material being softer than the cutting edge (5a), wherein the method further comprises the steps: pressing the cutting edge (5a) at the predetermined cutting force (Fc) in contact with the anvil plate (6) in an initial cutting step in which the cutting edge (5a) is pressed against the anvil plate (6) for a first time, wherein at least a part of the softer material of the anvil plate is deformed such that the cutting edge (5a) exerts an even cutting pressure onto the anvil plate (6). 23. The method according to any of claims 13 to 22, wherein the second mould part (4) comprises a spring member (10) configured to support the anvil plate (6), wherein the method further comprises the step: releasing the anvil plate (6) in the pressing direction (DP) when a predetermined release force (FR) acting on the spring member (10) is reached. 24. The method according to any of claims 13 to 22, wherein the second mould part (4) comprises a spring member (11) configured to support the second mould part (4), wherein the method furthercomprises the step: releasing the second mould part (4) in the pressing direction (DP) when a predetermined release force (FR) acting on the spring member (11) is reached. 25. The method according to any of claims 13 to 24, wherein the method further comprises the step: releasing the first mould part (3) and the second mould part (4) from to each other after cutting out the cellulose product (1) for removing the cellulose product (1) from the dry-forming mould system (S). 26. The method according to any of claims 13 to 25, wherein the flexible cutting element (5) comprises an edge portion (5b) opposite the cutting edge (5a), wherein the first mould part (3) comprises a backing plate (3d) with a deformable material structure (12) connected to the edge portion (5b), wherein the method comprises the steps: pressing the cutting edge (5a) at the predetermined cutting force (Fc) in contact with the anvil plate (6) in an initial cutting step in which the cutting edge (5a) is pressed against the anvil plate (6) for a first time, wherein at least a part of the backing plate (3d) is deformed by pressure from the edge portion (12) upon pressing of the cutting edge (5a) in contact with the anvil plate (6) such that the cutting edge (5a) exerts an even cutting pressure onto the anvil plate (6). . | 1. A dry-forming mould system (S) for dry-forming a cellulose product (1) from an air-formed cellulose blank structure (2), wherein the dry-forming mould system (S) comprises a first mould part (3) and an opposing second mould part (4) configured for cooperating with each other in a pressing direction (DP) upon forming of the cellulose product (1), wherein the first mould part (3) and the second mould part (4) are configured for being pressed together in the pressing direction (DP) in a first pressing stroke (SPI) to apply a forming pressure (Pp) onto the cellulose blank structure (2), characterized in that a flexible cutting element (5) with a cutting edge (5a) configured for operating in the pressing direction (DP) is releasably attached to the first mould part (3), wherein the second mould part (4) comprises an anvil plate (6) arranged to cooperate with the cutting edge (5a) of the flexible cutting element (5), wherein the flexible cutting element (5) is configured for cutting out the cellulose product (1) from the cellulose blank structure (2) by pressing the cutting edge (5a) towards and in contact with the anvil plate (6) with a predetermined cutting force (Fc), simultaneously with the first pressing stroke (SPI) or in a second pressing stroke (SP2) in the pressing direction (DP) after start of the first pressing stroke (SPI). 13. A method for dry-forming a cellulose product (1) in a dry-forming mould system(5) from an air-formed cellulose blank structure (2), wherein the dry-forming mould system (S) comprises a first mould part (3) and an opposing second mould part (4) arranged to cooperate with each other in a pressing direction (DP) upon forming of the cellulose product (1), wherein a flexible cutting element (5) with a cutting edge (5a) operating in the pressing direction (DP) is releasably attached to the first mould part (3), wherein the second mould part (4) comprises an anvil plate (6) arranged to cooperate with the cutting edge (5a) of the flexible cutting element (5), wherein the method comprises the steps: providing the air-formed cellulose blank structure (2), and arranging the cellulose blank structure (2) between the first mould part (3) and the second mould part (4); forming the cellulose product (1) by pressing together the first mould part (3) and the second mould part (4) in a first pressing stroke (SPI) in the pressing direction (DP), wherein a forming pressure (Pp) is applied onto the cellulose blank structure (2); cutting out the cellulose product (1) from the cellulose blank structure (2) by pressing the cutting edge (5a) towards and in contact with the anvil plate(6) with a predetermined cutting force (Fc); wherein the cutting edge (5a) is pressed towards and in contact with the anvil plate (6) simultaneously with the first pressing stroke (SPI), or wherein the cutting edge (5a) is pressed towards and in contact with the anvil plate (6) in a second pressing stroke (SP2) in the pressing direction (DP) after start of the first pressing stroke (SPI).
60 | GB202217237D0 | Method and apparatus for treating one or both of a receptacle closure fitment and a moulded fibre receptacle | None | None | None
61 | WO2024003553A1 | EXPANDABLE MEMBER FOR RECEPTACLE MOULDING | An expandable member for use in moulding a receptacle in a cavity of a mould includes a neck portion and a main body portion. The neck portion defines an opening of the expandable member, and has a first width. The main body portion has a second width different to the first width, and has a wall having a thickness that varies along a length of the wall. | 1. 1. An expandable member for use in moulding a receptacle in a cavity of a mould, the expandable member comprising: a neck portion defining an opening of the expandable member, the neck portion having a first width; and a main body portion having a second width different to the first width; wherein the main body portion comprises a wall having a thickness that varies along a length of the wall. 2. The expandable member of claim 1, wherein the thickness of the wall varies gradually along the length of the wall. 3. The expandable member of claim 1 or claim 2, wherein the main body portion comprises a shoulder portion proximal to the neck portion and a lower portion distal from the neck portion, the shoulder portion having a first wall thickness, the lower portion having a second wall thickness greater than the first wall thickness. 4. The expandable member of claim 3, wherein the second wall thickness is between 1.2 and 2.0 times the first wall thickness. 5. The expandable member of any one of claims 1 to 4, wherein the neck portion comprises a further wall portion having a further wall thickness greater than a maximal wall thickness of the wall of the main body portion. 6. The expandable member of any one of claims 1 to 5, wherein the expandable member comprises a base portion located at an opposite end of the main body portion to the neck portion, the base portion comprising a third width, the third width greater than the second width. 7. The expandable member of claim 6, wherein a transition region between the main body portion and the base portion comprises a region of reduced wall thickness relative to an adjacent region of the main body portion. 8. The expandable member of claim 6 or claim 7, wherein the base portion is rounded. 9. The expandable member of any one of claims 6 to 8 wherein a wall thickness of the base portion varies, and a minimal wall thickness of the base portion is located intermediate a distalmost most portion of the base portion from the opening and a transition region between the main body portion and the base portion. 10. A receptacle moulding system comprising: a receptacle mould comprising a mould cavity for receiving a component, wherein the component is a fibre suspension or a partially formed receptacle; and the expandable member of any one of claims 1 to 9, the expandable member expandable in the mould cavity so as to urge the component against an inner surface of the mould cavity during a process to form the receptacle from the component. 11. The receptacle moulding system of claim 10, wherein the receptacle moulding system comprises an expansion fluid source fluidically connectable to the expandable member, such that expansion fluid can be selectively supplied to an interior of the expandable member when the expandable member is inserted into the mould cavity. 12. The receptacle moulding system of claim 10 or claim 11, wherein the receptacle moulding system comprises a heat source for supplying heat to the component when the component is held within the mould cavity. 13. The receptacle moulding system of any one of claims 10 to 12, wherein the receptacle moulding system is at least one of a fibre receptacle moulding system and a paper pulp receptacle moulding system. 14. A method of moulding a receptacle, the method comprising: providing a component in a mould cavity of a mould, wherein the component is a fibre suspension or a partially formed receptacle; providing the expandable member of any of claims 1 to 9 in the mould cavity; and expanding the expandable member such that relatively thin regions of the wall of the main body portion expand prior to relatively thick regions of the wall of the main body portion, and so as to urge the component against an inner surface of the mould cavity during a process to form the receptacle from the component. 15. The method of claim 14, comprising applying heat to component in the mould cavity. 16. The method of claim 14 or claim 15, wherein the method is a method of moulding at least one of a fibre receptacle and a paper pulp receptacle. 17. A receptacle obtainable or obtained from a fabrication method comprising the method of any one of claims 14 to 16. 18. A receptacle obtainable or obtained from the fabrication method of claim 17, wherein the receptacle is at least one of a fibre receptacle and a paper pulp receptacle. . | 1. 1. An expandable member for use in moulding a receptacle in a cavity of a mould, the expandable member comprising: a neck portion defining an opening of the expandable member, the neck portion having a first width; and a main body portion having a second width different to the first width; wherein the main body portion comprises a wall having a thickness that varies along a length of the wall.
62 | WO2024199989A1 | METHOD FOR DRY-FORMING CELLULOSE PRODUCTS FROM CELLULOSE FIBRES IN A PRODUCT FORMING UNIT AND A PRODUCT FORMING UNIT | A method for dry-forming a cellulose product from cellulose fibres in a product forming unit and product forming unit, where the product forming unit comprises a forming mould (M) comprising a first mould part (3a) and a second mould part (3b), where the first mould part (3a) and/or the second mould part (3b) is configured as a shaping element (2). Loose and separated cellulose fibres are provided and the loose and separated cellulose fibres are fed into a flow of air for transporting the cellulose fibres to the at least one shaping element by means of the flow of air as carrying medium for the cellulose fibres; arranging the loose and separated cellulose fibres onto a three-dimensional surface of the at least one shaping element by means of the flow of air for forming at least one three-dimensional body of cellulose fibres; dry-forming the cellulose product into a three-dimensional compressed fibre structure by pressing and heating at least one three-dimensional body of cellulose fibres in a forming mould with a forming pressure in the range of 1-600 MPa, and with a forming temperature in the range of 60-300 °C. | 1. CLAIMS 1. A method for dry-forming a cellulose product (1) from cellulose fibres (CF) in a product forming unit (U), wherein the product forming unit (U) comprises a forming mould (M) comprising a first mould part (3a) and a second mould part (3b), where the first mould part (3a) and/or the second mould part (3b) is configured as a shaping element (2), wherein the method comprises the steps: providing loose and separated cellulose fibres (CF) and feeding the loose and separated cellulose fibres (CF) into a flow of air (A) for transporting the cellulose fibres (CF) to the at least one shaping element (2) by means of the flow of air (A) as carrying medium for the cellulose fibres (CF); arranging the loose and separated cellulose fibres (CF) onto a three- dimensional surface (S 3D ) of the at least one shaping element (2) by means of the flow of air (A) for forming at least one three-dimensional body (B) of cellulose fibres (CF); dry-forming the cellulose product (1) into a three-dimensional compressed fibre structure (CF CS ) by pressing and heating at least one three- dimensional body (B) of cellulose fibres (CF) in the forming mould (M) with a forming pressure (P F ) in the range of 1-600 MPa, preferably in the range of 1-100 MPa, more preferably in the range of 4-20 MPa, and with a forming temperature (T F ) in the range of 60-300 °C, preferably in the range of 100-200 °C, more preferably in the range of 120-170 °C. 2. The method according to claim 1, wherein the three-dimensional surface (S 3D ) is an outer surface (S O ) of the shaping element (2), wherein the shaping element (2) further comprises an inner surface (SI) opposite the outer surface (SO), wherein the shaping element (2) comprises a plurality of suction openings (7) connecting the outer surface (SO) and the inner surface (SI), wherein the method further comprises the steps: arranging the loose and separated cellulose fibres (CF) onto the three- dimensional surface (S3D) of the shaping element (2) by means of the flow of air (A) for forming the three-dimensional body (B) of cellulose fibres (CF), and applying a negative pressure (PN) via the suction openings (7) for distributing the cellulose fibres (CF) onto the three-dimensional surface (S3D) for forming the three-dimensional body (B) of cellulose fibres (CF). 3. The method according to claim 1 or 2, wherein the shaping element (2) is arranged as a three-dimensional net structure or as a solid perforated structure. 4. The method according to any preceding claim, wherein the at least one three-dimensional body (B) of cellulose fibres (CF) has a moisture content in the range of 4-15 wt%, preferably in the range of 6-10 wt%, when arranged in the forming mould (M). 5. The method according to any preceding claim, wherein the method further comprises the steps: forming the cellulose product (1) into the three-dimensional compressed fibre structure (CF CS ) in a single pressing operation by pressing and heating at least one three-dimensional body (B) of cellulose fibres (CF) in the forming mould (M) with the forming pressure (P F ) and the forming temperature (T F ). 6. The method according to any of claims 1 to 5, wherein the shaping element (2) is configured as the first mould part (3a) of the forming mould (M), wherein the second mould part (3b) is configured for cooperating with the first mould part (3a), wherein the method further comprises the steps: applying the forming pressure (P F ) by pressing the three-dimensional body (B) of cellulose fibres (CF) between the first mould part (3a) and the second mould part (3b); applying the forming temperature (TF) onto the three-dimensional body (B) of cellulose fibres (CF) in the forming mould (M). 7. The method according to any of claims 1 to 5, wherein the product forming unit (U) comprises a first shaping element (21) and a second shaping element (22), wherein the first shaping element (21) and the second shaping element (22) are provided with a plurality of suction openings (7), wherein the first shaping element (21) is configured as the first mould part (3a) of the forming mould (M) and the second shaping element (21) is configured as the second mould part (3b) of the forming mould (M), wherein the first mould part (3a) and the second mould part (3b) are forming a forming cavity (C), wherein the forming mould (M) is configured for being displaced between an open state (SOP) and a closed state (SCL), wherein the forming mould (M) comprises a pressure lance (5) having a first end (5a) and a second end (5b) extending to or partly into the forming cavity (C), and wherein the second end (5b) is connected to and arranged in fluid communication with a flexible membrane (6) arranged in the forming cavity (C), wherein the method further comprises the steps: in the open state (S OP ) and/or in the closed state (S CL ) of the forming mould (M) arranging the loose and separated cellulose fibres (CF) onto a first three-dimensional surface (S 3D1 ) of the first shaping element (2 1 ) by means of the flow of air (A) for forming a first three-dimensional body (B 1 ) of cellulose fibres (CF) in the first mould part (3a), and arranging the loose and separated cellulose fibres (CF) onto a second three-dimensional surface (S 3D2 ) of the second shaping element (2 2 ) by means of the flow of air (A) for forming a second three- dimensional body (B 2 ) of cellulose fibres (CF) in the second mould part (3b); in the closed state (S CL ) inflating the flexible membrane (6) with a pressure medium (P) entering from the pressure lance (5) for applying the forming pressure (P F ) onto the first three-dimensional body (B 1 ) of cellulose fibres (CF) and the second three-dimensional body (B 2 ) of cellulose fibres (CF) by pressing the first three-dimensional body (B 1 ) of cellulose fibres (CF) against the first mould part (3a) and pressing the second three-dimensional body (B 2 ) of cellulose fibres (CF) against the second mould part (3b) by means of the inflated flexible membrane (6); in the closed state (SCL) applying the forming temperature (TF) onto the first three-dimensional body (B1) of cellulose fibres (CF) and the second three-dimensional body (B2) of cellulose fibres (CF). 8. The method according to claim 7, wherein the method further comprises the steps: in the closed state (SCL) of the forming mould (M) arranging the loose and separated cellulose fibres (CF) onto the first three-dimensional surface (S3D1) of the first shaping element (21) by means of the flow of air (A) for forming the first three-dimensional body (B1) of cellulose fibres (CF) in the first mould part (3a), and arranging the loose and separated cellulose fibres (CF) onto the second three-dimensional surface (S3D2) of the second shaping element (22) by means of the flow of air (A) for forming the second three-dimensional body (B2) of cellulose fibres (CF) in the second mould part (3b), wherein the first three-dimensional body (B1) of cellulose fibres (CF) and the second three-dimensional body (B2) of cellulose fibres (CF) are forming an integrated structure of cellulose fibres in the forming cavity (C). 9. The method according to claim 7 or 8, wherein the second end (5b) of the pressure lance (5) is movably arranged relative to the first mould part (3a) and/or the second mould part (3b), wherein the method further comprises the steps: displacing the second end (5b) of the pressure lance (5) relative to the first mould part (3a) and/or the second mould part (3b) into a first position in the open state (S OP ) of the forming mould (M), and displacing the second end (5b) of the pressure lance (5) relative to the first mould part (3a) and/or the second mould part (3b) into a second position in the closed state (S CL ) of the forming mould (M). 10. The method according to any of claims 7 to 9, wherein the product forming unit (U) comprises a fluid control device (D), wherein the pressure lance (5) at the first end (5a) is arranged in fluid communication with the fluid control device (D), wherein the method further comprises the step: inflating the flexible membrane (6) with the pressure medium (P) via the pressure lance (5) by means of the fluid control device (D). 11. The method according to any preceding claim, wherein the product forming unit (U) comprises a fibre transporting unit (T) configured for feeding the loose and separated cellulose fibres (CF) into the flow of air (A) for transporting the cellulose fibres (CF) to the at least one shaping element (2), wherein the fibre transporting unit (T) comprises a flow channel (8) and a spray applicator (9), wherein the method further comprises the steps: arranging the spray applicator (9) in a position in connection to the first mould part (3a) and/or the second mould part (3b), and spraying the loose and separated cellulose fibres (CF) by means of the flow of air (A) with the spray applicator (9) directly onto the three-dimensional surface (S3D) of the at least one shaping element (2) for forming the at least one three-dimensional body (B) of cellulose fibres (CF). 12. A product forming unit (U) for dry-forming a cellulose product (1) from cellulose fibres (CF), wherein the product forming unit (U) comprises a forming mould (M) and a fibre transporting unit (T), wherein the forming mould (M) comprises a first mould part (3a) and a second mould part (3b), where the first mould part (3a) and/or the second mould part (3b) is configured as a shaping element (2), wherein the fibre transporting unit (T) is configured for feeding loose and separated cellulose fibres (CF) into a flow of air (A) for transporting the cellulose fibres (CF) to the at least one shaping element (2) by means of the flow of air (A) as carrying medium for the cellulose fibres (CF), and configured for arranging the loose and separated cellulose fibres (CF) onto a three-dimensional surface (S 3D ) of the at least one shaping element (2) by means of the flow of air (A) for forming at least one three-dimensional body (B) of cellulose fibres (CF), wherein the forming mould (M) is configured for dry-forming the cellulose product (1) into a three-dimensional compressed fibre structure (CF CS ) by pressing and heating at least one three-dimensional body (B) of cellulose fibres (CF) in the forming mould (M) with a forming pressure (P F ) in the range of 1-600 MPa, preferably in the range of 1-100 MPa, more preferably in the range of 4-20 MPa, and with a forming temperature (T F ) in the range of 60-300 °C, preferably in the range of 100-200 °C, more preferably in the range of 120-170 °C. 13. The product forming unit (U) according to claim 12, wherein the three-dimensional surface (S3D) is an outer surface (SO) of the shaping element (2), wherein the shaping element (2) further comprises an inner surface (SI) opposite the outer surface (SO), wherein the shaping element (2) comprises a plurality of suction openings (7) connecting the outer surface (SO) and the inner surface (SI), wherein the three-dimensional surface (S3D) of the shaping element (2) is configured for receiving loose and separated cellulose fibres (CF) by means of the flow of air (A) for forming the three-dimensional body (B) of cellulose fibres (CF) upon application of a negative pressure (PN) via the suction openings (7) for distributing the cellulose fibres (CF) onto the three- dimensional surface (S3D). 14. The product forming unit (U) according to claim 12 or 13, wherein the shaping element (2) is arranged as a three-dimensional net structure or as a solid perforated structure. 15. The product forming unit (U) according to any of claims 12 to 14, wherein the shaping element (2) is configured as the first mould part (3a) of the forming mould (M), wherein the second mould part (3b) is configured for cooperating with the first mould part (3a), wherein the forming mould (M) is configured for applying the forming pressure (P F ) by pressing the three- dimensional body (B) of cellulose fibres (CF) between the first mould part (3a) and the second mould part (3b), and applying the forming temperature (T F ) onto the three-dimensional body (B) of cellulose fibres (CF). 16. The product forming unit (U) according to any of claims 12 to 15, wherein the product forming unit (U) comprises a first shaping element (2 1 ) and a second shaping element (2 2 ), wherein the first shaping element (2 1 ) and the second shaping element (2 2 ) are provided with a plurality of suction openings (7), wherein the first shaping element (2 1 ) is configured as the first mould part (3a) of the forming mould (M) and the second shaping element (2 1 ) is configured as the second mould part (3b) of the forming mould (M), wherein the first mould part (3a) and the second mould part (3b) are forming a forming cavity (C), wherein the forming mould (M) is configured for being displaced between an open state (S OP ) and a closed state (S CL ), wherein the forming mould (M) comprises a pressure lance (5) having a first end (5a) and a second end (5b) extending to or partly into the forming cavity (C), and wherein the second end (5b) is connected to and arranged in fluid communication with a flexible membrane (6) arranged in the forming cavity (C), wherein the fibre transporting unit (T) in the open state (SOP) and/or in the closed state (SCL) of the forming mould (M) is configured for arranging the loose and separated cellulose fibres (CF) onto a first three-dimensional surface (S3D1) of the first shaping element (21) by means of the flow of air (A) for forming a first three-dimensional body (B1) of cellulose fibres (CF) in the first mould part (3a), and arranging the loose and separated cellulose fibres (CF) onto a second three-dimensional surface (S3D2) of the second shaping element (22) by means of the flow of air (A) for forming a second three-dimensional body (B2) of cellulose fibres (CF) in the second mould part (3b), wherein in the closed state (SCL) of the forming mould (M) the flexible membrane (6) is configured for being inflated with a pressure medium (P) entering from the pressure lance (5) for applying the forming pressure (PF) onto the first three-dimensional body (B1) of cellulose fibres (CF) and the second three- dimensional body (B 2 ) of cellulose fibres (CF), by pressing the first three- dimensional body (B 1 ) of cellulose fibres (CF) against the first mould part (3a) and pressing the second three-dimensional body (B 2 ) of cellulose fibres (CF) against the second mould part (3b) by means of the inflated flexible membrane (6), wherein the forming mould (M) in the closed state (S CL ) is configured for applying the forming temperature (T F ) onto the first three-dimensional body (B 1 ) of cellulose fibres (CF) and the second three-dimensional body (B 2 ) of cellulose fibres (CF). 17. The product forming unit (U) according to claim 16, wherein the fibre transporting unit (T) in the closed state (S CL ) of the forming mould (M) is configured for arranging the loose and separated cellulose fibres (CF) onto the first three-dimensional surface (S 3D1 ) of the first shaping element (2 1 ) by means of the flow of air (A) for forming the first three-dimensional body (B 1 ) of cellulose fibres (CF) in the first mould part (3a), and arranging the loose and separated cellulose fibres (CF) onto the second three-dimensional surface (S 3D2 ) of the second shaping element (2 2 ) by means of the flow of air (A) for forming the second three-dimensional body (B2) of cellulose fibres (CF) in the second mould part (3b), wherein in the closed state (SCL) of the forming mould (M) the first three-dimensional body (B1) of cellulose fibres (CF) and the second three-dimensional body (B2) of cellulose fibres (CF) are forming an integrated structure of cellulose fibres in the forming cavity (C). 18. The product forming unit (U) according to any of claims 16 or 17, wherein the second end (5b) of the pressure lance (5) is movably arranged relative to the first mould part (3a) and/or the second mould part (3b), wherein the second end (5b) of the pressure lance (5) is configured for being arranged in a first position relative to the first mould part (3a) and/or the second mould part (3b) in the open state (SOP) of the forming mould (M), and configured for being arranged in a second position relative to the first mould part (3a) and/or the second mould part (3b) in the closed state (SCL) of the forming mould (M). 19. The product forming unit (U) according to any of claims 16 to 18, wherein the product forming unit (U) comprises a fluid control device (D), wherein the pressure lance (5) at the first end (5a) is arranged in fluid communication with the fluid control device (D), wherein the flexible membrane (6) is configured for being inflated with the pressure medium (P) via the pressure lance (5) by means of the fluid control device (D). 20. The product forming unit (U) according to any of claims 12 to 19, wherein the fibre transporting unit (T) comprises a flow channel (8) and a spray applicator (9), wherein the spray applicator (9) is configured for being arranged in a position in connection to the first mould part (3a) and/or the second mould part (3b) for spraying the loose and separated cellulose fibres (CF) by means of the flow of air (A) directly onto the three-dimensional surface (S 3D ) of the at least one shaping element (2) for forming the at least one three- dimensional body (B) of cellulose fibres (CF). | 1. CLAIMS 1. A method for dry-forming a cellulose product (1) from cellulose fibres (CF) in a product forming unit (U), wherein the product forming unit (U) comprises a forming mould (M) comprising a first mould part (3a) and a second mould part (3b), where the first mould part (3a) and/or the second mould part (3b) is configured as a shaping element (2), wherein the method comprises the steps: providing loose and separated cellulose fibres (CF) and feeding the loose and separated cellulose fibres (CF) into a flow of air (A) for transporting the cellulose fibres (CF) to the at least one shaping element (2) by means of the flow of air (A) as carrying medium for the cellulose fibres (CF); arranging the loose and separated cellulose fibres (CF) onto a three- dimensional surface (S 3D ) of the at least one shaping element (2) by means of the flow of air (A) for forming at least one three-dimensional body (B) of cellulose fibres (CF); dry-forming the cellulose product (1) into a three-dimensional compressed fibre structure (CF CS ) by pressing and heating at least one three- dimensional body (B) of cellulose fibres (CF) in the forming mould (M) with a forming pressure (P F ) in the range of 1-600 MPa, preferably in the range of 1-100 MPa, more preferably in the range of 4-20 MPa, and with a forming temperature (T F ) in the range of 60-300 °C, preferably in the range of 100-200 °C, more preferably in the range of 120-170 °C. 12. A product forming unit (U) for dry-forming a cellulose product (1) from cellulose fibres (CF), wherein the product forming unit (U) comprises a forming mould (M) and a fibre transporting unit (T), wherein the forming mould (M) comprises a first mould part (3a) and a second mould part (3b), where the first mould part (3a) and/or the second mould part (3b) is configured as a shaping element (2), wherein the fibre transporting unit (T) is configured for feeding loose and separated cellulose fibres (CF) into a flow of air (A) for transporting the cellulose fibres (CF) to the at least one shaping element (2) by means of the flow of air (A) as carrying medium for the cellulose fibres (CF), and configured for arranging the loose and separated cellulose fibres (CF) onto a three-dimensional surface (S 3D ) of the at least one shaping element (2) by means of the flow of air (A) for forming at least one three-dimensional body (B) of cellulose fibres (CF), wherein the forming mould (M) is configured for dry-forming the cellulose product (1) into a three-dimensional compressed fibre structure (CF CS ) by pressing and heating at least one three-dimensional body (B) of cellulose fibres (CF) in the forming mould (M) with a forming pressure (P F ) in the range of 1-600 MPa, preferably in the range of 1-100 MPa, more preferably in the range of 4-20 MPa, and with a forming temperature (T F ) in the range of 60-300 °C, preferably in the range of 100-200 °C, more preferably in the range of 120-170 °C.
63 | US2021069942A1 | A METHOD FOR PRODUCING A CELLULOSE PRODUCT | A method for producing a cellulose product from a multi-layer cellulose blank structure, wherein the method comprises the steps; forming the multi-layer cellulose blank structure from at least a first layer of dry-formed cellulose fibres and a second layer of a cellulose fibre web structure, through arranging the at least first layer and second layer in a superimposed relationship to each other and in the superimposed relationship arranging the at least first layer and second layer in contact with each other; arranging the multi-layer cellulose blank structure in a forming mould; heating the multi-layer cellulose blank structure to a forming temperature in the range of 100° C. to 300° C., and forming the cellulose product from the multi-layer cellulose blank structure in the forming mould, by pressing the heated multi-layer cellulose blank structure with an isostatic forming pressure of at least 1 MPa, preferably 4-20 MPa, wherein the multi-layer cellulose blank structure is shaped into a two-dimensional or three-dimensional fibre composite structure having a single-layer configuration. | 1. A method for producing a cellulose product from a multi-layer cellulose blank structure, wherein the method comprises the steps; forming the multi-layer cellulose blank structure from at least a first layer of dry-formed cellulose fibres and a second layer of a cellulose fibre web structure, through arranging the at least first layer and second layer in a superimposed relationship to each other and in the superimposed relationship arranging the at least first layer and second layer in contact with each other; arranging the multi-layer cellulose blank structure in a forming mould; and heating the multi-layer cellulose blank structure to a forming temperature in the range of 100° C. to 300° C., characterized in that the method further comprises the step; forming the cellulose product from the multi-layer cellulose blank structure in the forming mould, by pressing the heated multi-layer cellulose blank structure with an isostatic forming pressure of at least 1 MPa, wherein the multi-layer cellulose blank structure is shaped into a two-dimensional or three-dimensional fibre composite structure having a single-layer configuration. 2. (canceled). 3. (canceled). 4. A method according to claim 1 , characterized in that the first layer of dry-formed cellulose fibres is formed in a dry-forming process where the cellulose fibres are carried and formed to the fibre layer structure by air as carrying medium. 5. A method according to claim 1 , characterized in that the cellulose product is formed in the forming mould f during a forming time period in the range of 0.001 to 20 seconds. 6. A method according to claim 1 , characterized in that the first layer of dry-formed cellulose fibres comprises one or more additives that are altering the mechanical, hydrophobic, and/or oleophobic properties of the cellulose product, wherein the first layer has a material composition of 70-99.9% dry wt cellulose fibres and 0.1-30% dry wt of the one or more additives. 7. A method according to claim 6 , characterized in that the one or more additives of the first layer are starch compounds, rosin compounds, butanetetracarboxylic acid, gelatin compounds, alkyl ketene dimer (AKD), Alkenyl Succinic Anhydride (ASA), wax compounds, silicon compounds, calcium compounds, and/or fluorocarbons. 8. A method according to claim 6 , characterized in that the one or more additives of the first layer have been added to the first layer before forming the multi-layer cellulose blank structure. 9. A method according to claim 1 , characterized in that the second layer is formed from dry-formed cellulose fibres into the cellulose fibre web structure, from woven cellulose fibres into the cellulose fibre web structure, or from wet-formed cellulose fibres into the cellulose fibre web structure. 10. A method according to claim 6 , characterized in that the second layer comprises one or more additives that are altering the mechanical, hydrophobic, and/or oleophobic properties of the cellulose product, wherein the second layer has a material composition of 70-99.9% dry wt cellulose fibres and 0.1-30% dry wt of the one or more additives. 11. (canceled). 12. (canceled). 13. A method according to claim 10 , characterized in that the second layer is arranged as a carrying layer for the first layer, wherein the second layer has a higher tensile strength than the first layer. 14. A method according to claim 13 , characterized in that the first layer has a dry basis weight in the range of 50-2000 g/m2 and a tensile strength in the range of 0.01-0.5 MPa before forming the multi-layer cellulose blank structure in the forming mould into the cellulose product, and the second layer has a dry basis weight in the range of 10-30 g/m2 and a tensile strength in the range of 0.5-4 MPa before forming the multi-layer cellulose blank structure in the forming mould into the cellulose product. 15. A method according to claim 1 , characterized in that the multi-layer cellulose blank structure further comprises one or more additional layers ( 6 a , 6 b , . . . , 6 n ) of cellulose fibres, wherein the multi-layer cellulose blank structure is formed through arranging the layers ( 3, 4, 6 a , 6 b , . . . , 6 n ) of cellulose fibres in a superimposed relationship to each other and in the superimposed relationship arranging the layers ( 3, 4, 6 a , 6 b , . . . , 6 n ) of cellulose fibres in contact with each other. 16. (canceled). 17. A method according to claim 15 , characterized in that at least one of the one or more additional layers ( 6 a , 6 b , . . . , 6 n ) of the multi-layer cellulose blank structure comprises 2-5% dry wt of thermoplastic reinforcing mono-component fibres having a melting temperature below the forming temperature. 18. A method according to claim 15 , characterized in that at least one of the one or more additional layers ( 6 a , 6 b , . . . , 6 n ) of the multi-layer cellulose blank structure comprises 2-5% dry wt of thermoplastic reinforcing bi-component fibres. 19. A method according to claim 18 , characterized in that the thermoplastic reinforcing bi-component fibres are having an outer sheath and an inner core, wherein the melting temperature of the outer sheath is below the forming temperature, and the melting temperature of the inner core is above the forming temperature. 20. A method according to claim 10 , characterized in that one or more additives that are altering the mechanical, hydrophobic, and/or oleophobic properties of the cellulose product are added to the formed multi-layer cellulose blank structure, wherein the formed multi-layer cellulose blank structure comprises 70-99.9% dry wt cellulose fibres and 0.1-30% dry wt of the one or more additives. 21. (canceled). 22. A method according to claim 1 , characterized in that the multi-layer cellulose blank structure is heated in the forming mould. 23. (canceled). 24. A method according to claim 15 , characterized in that the multi-layer cellulose blank structure is arranged as a layered continuous web comprising the layers ( 3, 4, 6 a , 6 b , . . . , 6 n ) of cellulose fibres. 25. A method according to claim 15 , characterized in that the multi-layer cellulose blank structure is arranged as discrete pieces of material comprising the layers ( 3, 4, 6 a , 6 b , . . . , 6 n ) of cellulose fibres. 26. (canceled). 27. A method according to claim 1 , characterized in that the method further comprises the steps; arranging a barrier layer in contact with the multi-layer cellulose blank structure, and forming the multi-layer cellulose blank structure and the barrier layer in the forming mould, wherein during forming the barrier layer is adhered to the two-dimensional or three-dimensional fibre composite structure. 28. A method according to claim 27 , characterized in that the barrier layer is a polyethylene (PE) film, polyamide (PA) film, polypropylene (PP) film, polylactic acid (PLA) film, coated aluminium structure, cellulose structure laminated with a thermoplastic material, cellulose structure coated with wax, or cellulose structure coated with silicon. 29. (canceled). | 1. 1. A method for producing a cellulose product from a multi-layer cellulose blank structure, wherein the method comprises the steps;forming the multi-layer cellulose blank structure from at least a first layer of dry-formed cellulose fibres and a second layer of a cellulose fibre web structure, through arranging the at least first layer and second layer in a superimposed relationship to each other and in the superimposed relationship arranging the at least first layer and second layer in contact with each other;arranging the multi-layer cellulose blank structure in a forming mould; andheating the multi-layer cellulose blank structure to a forming temperature in the range of 100° C. to 300° C.,characterized in that the method further comprises the step;forming the cellulose product from the multi-layer cellulose blank structure in the forming mould, by pressing the heated multi-layer cellulose blank structure with an isostatic forming pressure of at least 1 MPa, wherein the multi-layer cellulose blank structure is shaped into a two-dimensional or three-dimensional fibre composite structure having a single-layer configuration.
64 | WO2024061575A2 | DRY-FORMING MOULD SYSTEM AND METHOD FOR COLLECTING CELLULOSE PRODUCTS IN A DRY-FORMING MOULD SYSTEM | A dry-forming mould system comprising a forming mould for dry-forming cellulose products from an air-formed cellulose blank structure. The forming mould comprises a first mould part and a second mould part configured for interacting with each other during dry-forming of the cellulose products from the air-formed cellulose blank structure in the forming mould. The dry-forming mould system comprises a transporting unit and a collecting unit, and the transporting unit is configured for transporting the dry-formed cellulose products from the forming mould to the collecting unit. The collecting unit comprises an elongated product flow channel configured for receiving and guiding the cellulose products, and the product flow channel is configured for receiving several consecutive cellulose products from the forming mould. | 1. A dry-forming mould system (S) comprising a forming mould (3) for dry-forming cellulose products (1) from an air-formed cellulose blank structure (2), wherein the forming mould (3) comprises a first mould part (3a) and a second mould part (3b) configured for interacting with each other during dry-forming of the cellulose products (1) from the air-formed cellulose blank structure (2) in the forming mould (3), wherein the dry-forming mould system (S) comprises a transporting unit (4) and a collecting unit (5), wherein the transporting unit (4) is configured for transporting the dry-formed cellulose products (1) from the forming mould (3) to the collecting unit (5), wherein the collecting unit (5) comprises an elongated product flow channel (5a) configured for receiving and guiding the cellulose products (1), wherein the product flow channel (5a) is configured for receiving several consecutive cellulose products (1) from the forming mould (3). 2. The dry-forming mould system (S) according to claim 1 , wherein the product flow channel (5a) comprises an inlet opening (Oi) and an outlet opening (Oo), wherein the product flow channel (5a) has an extension between the inlet opening (Oi) and the outlet opening (Oo), wherein the product flow channel (5a) is configured for guiding the cellulose products (1) from the inlet opening (Oi) to the outlet opening (Oo). 3. The dry-forming mould system (S) according to claim 1 or 2, wherein the product flow channel (5a) has a cross-sectional shape corresponding to an outer peripheral shape of the cellulose products (1). 4. The dry-forming mould system (S) according to any preceding claim, wherein the dry-forming mould system (S) further comprises a release unit (6) configured for releasing the cellulose products (1) into the product flow channel (5a). 5. The dry-forming mould system (S) according to claim 4, wherein the release unit (6) pushes consecutive cellulose products (1) into the product flow channel (5a) for stacking the cellulose products (1) in the product flow channel (5a). 6. The dry-forming mould system (S) according to any preceding claim, wherein the dry-forming mould system (S) further comprises a cutting unit (7) configured for at least partly cutting out the cellulose products (1) from the cellulose blank structure (2) into a desired shape in the forming mould (3) or in connection to the forming mould (3). 7. The dry-forming mould system (S) according to claim 6, wherein the cutting unit (7) comprises a cutting edge (7a) having a shape corresponding to an outer product edge (1a) of the cellulose products (1). 8. The dry-forming mould system (S) according to claim 7, wherein the cutting edge (7a) is configured for cutting out the cellulose products (1) from a compacted section (2b) of the cellulose blank structure. 9. The dry-forming mould system (S) according to claim 7 or 8, wherein the cutting edge (7a) comprises at least one compression section (7b) configured for compacting at least one corresponding connection portion (2c) of the cellulose blank structure (2) to a predetermined compression level for partly connecting the cellulose products (1) to a residual portion (2a) of the cellulose blank structure (2). 10. The dry-forming mould system (S) according to any of claims 7 to 9, wherein the cutting edge (7a) comprises at least one indentation section (7c) with a predetermined depth (D) relative to an outer edge (7d) of the cutting edge (7a), wherein the indentation section (7c) is configured for compacting at least one corresponding connection portion (2c) of the cellulose blank structure (2) to a predetermined compression level for partly connecting the cellulose products (1) to a residual portion (2a) of the cellulose blank structure (2). 11. The dry-forming mould system (S) according to claim 9 or 10, wherein the transporting unit (4) is configured for transporting the residual portion (2a) with the connected cellulose products (1) from the forming mould (3) to the release unit (6). 12. The dry-forming mould system (S) according to any of claims 9 to 11, wherein the release unit (6) is configured for releasing the cellulose products (1) from the residual portion (2a) into the product flow channel (5a) by parting the connection portion (2c) from the residual portion (2a). 13. The dry-forming mould system (S) according to claim 4 or 5 and any of claims 9 to 12, wherein the release unit (6) comprises a cutting device (6a) configured for parting the connection portion (2c) from the residual portion (2a). 14. The dry-forming mould system (S) according to any preceding claim, wherein the collecting unit (5) comprises a curing device (5b) arranged in connection to the product flow channel (5a), wherein the curing device (5b) comprises a heating unit (5c) configured for heating the cellulose products (1) in the product flow channel (5a), wherein the heating unit (5c) is configured to heat the cellulose products (1) to a predetermined temperature that creates evaporation of water from the cellulose products (1) and to cure additives in the cellulose products (1). 15. The dry-forming mould system (S) according to claim 14, wherein the heating unit (5c) is configured for blowing a stream of hot air into the product flow channel (5a). 16. The dry-forming mould system (S) according to claim 15, wherein the curing device (5b) comprises a dehumidifier (5e) wherein the dehumidifier (5e) is configured for dehumidifying the stream of hot air blown into the product flow channel (5a). 17. The dry-forming mould system (S) according to any preceding claim, wherein the product flow channel (5a) comprises at least one escape opening (5d) configured for allowing evaporated water to escape from the product flow channel (5a). 18. The dry-forming mould system (S) according to any preceding claim, wherein the product flow channel (5a) is configured for guiding the cellulose products (1) during a predetermined curing dwell time (TCD). 19. The dry-forming mould system (S) according to any preceding claim, wherein the dry-forming mould system (S) further comprises a storing unit (8), wherein the storing unit (8) is configured for receiving a plurality of stacked cellulose products (1) from the product flow channel (5a). 20. The dry-forming mould system (S) according to any preceding claims 6 to 19, wherein the dry-forming mould system (S) further comprises a cutting unit (7) configured for partly cutting out the cellulose products (1) from the cellulose blank structure (2) into a desired shape in the forming mould (3) or in connection to the forming mould (3), while leaving the cellulose products (1) partly connected to a residual portion (2a) of the cellulose blank structure (2) via one or a plurality of connection portions (2c). 21. The dry-forming mould system (S) according to any preceding claims 4 to 20, wherein the release unit (6) comprises a cutting device (6a) configured for parting the cellulose products from the residual portion (2a) of the cellulose blank structure (2). 22. A method for collecting cellulose products (1) in a dry-forming mould system (S) comprising a forming mould (3) for dry-forming the cellulose products (1) from an air-formed cellulose blank structure (2), wherein the forming mould (3) comprises a first mould part (3a) and a second mould part (3b) configured for interacting with each other during dry-forming of the cellulose products (1) from the airformed cellulose blank structure (2) in the forming mould (3), wherein the dryforming mould system (S) comprises a transporting unit (4) and a collecting unit (5) having an elongated product flow channel (5a), wherein the method comprises the steps: transporting the dry-formed cellulose products (1) by means of the transporting unit (4) from the forming mould (3) to the collecting unit (5); receiving several consecutive cellulose products (1) from the forming mould (3) in the product flow channel (5a) and guiding the cellulose products (1) in the product flow channel (5a). 23. The method according to claim 22, wherein the product flow channel (5a) comprises an inlet opening (Oi) and an outlet opening (Oo), wherein the product flow channel (5a) has an extension between the inlet opening (Oi) and the outlet opening (Oo), wherein the method further comprises the step: guiding the cellulose products (1) in the product flow channel (5a) from the inlet opening (Oi) to the outlet opening (Oo). 24. The method according to claim 22 or 23, wherein the dry-forming mould system (S) further comprises a release unit (6), wherein the method further comprises the steps: releasing the cellulose products (1) into the product flow channel (5a); pushing consecutive cellulose products (1) by the release unit (6) into the product flow channel (5a) for stacking the cellulose products (1) in the product flow channel (5a). 25. The method according to any of claims 22 to 24, wherein the dry-forming mould system (S) further comprises a cutting unit (7) having a cutting edge (7a), wherein the method further comprises the step: at least partly cutting out the cellulose products (1) with the cutting edge (7a) from the cellulose blank structure (2) in the forming mould (3) or in connection to the forming mould (3). 26. The method according to claim 25, wherein the method further comprises the step: cutting out the cellulose products (1) with the cutting edge (7a) from a compacted section (2b) of the cellulose blank structure. 27. The method according to claim 25 or 26, wherein the cutting edge (7a) comprises at least one compression section (7b), wherein the method further comprises the step: compacting at least one corresponding connection portion (2c) of the cellulose blank structure (2) to a predetermined compression level with the at least one compression section (7b) for partly connecting the cellulose products (1) to a residual portion (2a) of the cellulose blank structure (2). The method according to any of claims 25 to 27, wherein the cutting edge (7a) comprises at least one indentation section (7c) with a predetermined depth (D) relative to an outer edge (7d) of the cutting edge (7a), wherein the method further comprises the step: compacting at least one corresponding connection portion (2c) of the cellulose blank structure (2) to a predetermined compression level with the indentation section (7c) for partly connecting the cellulose products (1) to a residual portion (2a) of the cellulose blank structure (2). The method according to claim 27 or 28, wherein the method further comprises the step: transporting the residual portion (2a) with the connected cellulose products (1) by means of the transporting unit (4) from the forming mould (3) to the release unit (6). The dry method according to any of claims 27 to 29, wherein the method further comprises the step: releasing the cellulose products (1) by means of the release unit (6) from the residual portion (2a) into the product flow channel (5a) by parting the connection portion (2c) from the residual portion (2a). The method according to any of claims 22 to 30, wherein the collecting unit (5) comprises a curing device (5b) arranged in connection to the product flow channel (5a), wherein the curing device (5b) comprises a heating unit (5c), wherein the method further comprises the step: heating the cellulose products (1) by means of the heating unit (5c) in the product flow channel (5a) to a predetermined temperature creating evaporation of water from the cellulose products (1) and curing of additives in the cellulose products (1). The method according to claim 31 , wherein the method further comprises the step: blowing a stream of hot air by means of the heating unit (5c) into the product flow channel (5a). The method according to claim 32, wherein the curing device (5b) comprises a dehumidifier (5e), wherein the method further comprises the step: dehumidifying the stream of hot air blown into the product flow channel (5a) by means of the dehumidifier (5e). The method according to any of claims 22 to 33, wherein the method further comprises the step: guiding the cellulose products (1) in the product flow channel (5a) during a predetermined curing dwell time (TCD). The method according to any of claims 22 to 34, wherein the dry-forming mould system (S) further comprises a storing unit (8), wherein the method further comprises the step: receiving a plurality of stacked cellulose products (1) from the product flow channel (5a) in the storing unit (8). | CLAIMS1. A dry-forming mould system (S) comprising a forming mould (3) for dry-forming cellulose products (1) from an air-formed cellulose blank structure (2), wherein the forming mould (3) comprises a first mould part (3a) and a second mould part (3b) configured for interacting with each other during dry-forming of the cellulose products (1) from the air-formed cellulose blank structure (2) in the forming mould(3), wherein the dry-forming mould system (S) comprises a transporting unit(4) and a collecting unit (5), wherein the transporting unit (4) is configured for transporting the dry-formed cellulose products (1) from the forming mould (3) to the collecting unit (5), wherein the collecting unit (5) comprises an elongated product flow channel (5a) configured for receiving and guiding the cellulose products (1), wherein the product flow channel (5a) is configured for receiving several consecutive cellulose products (1) from the forming mould (3). 22. A method for collecting cellulose products (1) in a dry-forming mould system (S) comprising a forming mould (3) for dry-forming the cellulose products (1) from an air-formed cellulose blank structure (2), wherein the forming mould (3) comprises a first mould part (3a) and a second mould part (3b) configured for interacting with each other during dry-forming of the cellulose products (1) from the airformed cellulose blank structure (2) in the forming mould (3), wherein the dryforming mould system (S) comprises a transporting unit (4) and a collecting unit (5) having an elongated product flow channel (5a),wherein the method comprises the steps: transporting the dry-formed cellulose products (1) by means of the transporting unit (4) from the forming mould (3) to the collecting unit (5); receiving several consecutive cellulose products (1) from the forming mould (3) in the product flow channel (5a) and guiding the cellulose products (1) in the product flow channel (5a).
65 | WO2023242402A1 | EJECTION ELEMENT, FORMING MOULD COMPRISING AN EJECTION ELEMENT AND METHOD FOR FORMING CELLULOSE PRODUCTS | An ejection element attached to a forming mould for forming three-dimensional cellulose products from an air-formed cellulose blank structure. The ejection element is arranged for ejecting the cellulose products and/or residual parts of the cellulose blank structure from the forming mould after forming of the cellulose products in the forming mould. The ejection element is arranged as a resilient protruding body extending in a pressing direction of the forming mould relative to a surrounding surface of the forming mould in a non-compressed state. The ejection element is configured for separating the formed cellulose products and/or the residual parts of the cellulose blank structure from the forming mould upon expansion of the ejection element from a compressed state to the non-compressed state after the forming of the cellulose products in the forming mould. | 1. CLAIMSAn ejection element (1) attached to a forming mould (3) for forming three- dimensional cellulose products (P) from an air-formed cellulose blank structure (2), wherein the ejection element (1) is arranged for ejecting the cellulose products (P) and/or residual parts (2a) of the cellulose blank structure (2) from the forming mould (3) after forming of the cellulose products (P) in the forming mould (3), wherein the ejection element (1) is arranged as a resilient protruding body extending in a pressing direction (DP) of the forming mould (3) relative to a surrounding surface (4) of the forming mould (3) in a non-compressed state (SNC), wherein the ejection element (1) is configured for separating the formed cellulose products (P) and/or the residual parts (2a) of the cellulose blank structure (2) from the forming mould (3) upon expansion of the ejection element (1) from a compressed state (Sc) to the non-compressed state (SNC) after the forming of the cellulose products (P) in the forming mould (3).The ejection element (1) according to claim 1 , wherein the ejection element (1) comprises an embossing pattern (5) configured for forming a structural pattern (7) in the cellulose products (P) upon forming in the forming mould (3).The ejection element (1) according to claim 2, wherein the embossing pattern (5) is configured as a logotype, a barcode, a QR code, or other identification code.A forming mould (3) for forming three-dimensional cellulose products (P) from an air-formed cellulose blank structure (2), wherein the forming mould (3) comprises at least one ejection element (1) arranged for ejecting the cellulose products (P) and/or residual parts (2a) of the cellulose blank structure (2) from the forming mould (3) after forming of the cellulose products (P) in the forming mould (3), wherein the at least one ejection element (1) is arranged as a resilient protruding body extending in a pressing direction (DP) of the forming mould (3) relative to a surrounding surface (4) of the forming mould (3) in a non-compressed state (SNC), wherein the at least one ejection element (1) is configured forseparating the formed cellulose products (P) and/or residual parts (2a) of the cellulose blank structure (2) from the forming mould (3) upon expansion of the at least one ejection element (1) from a compressed state (Sc) to the noncompressed state (SNC) after the forming of the cellulose products (P) in the forming mould (3). The forming mould (3) according to claim 4, wherein the at least one ejection element (1) is attached to the forming mould (3). The forming mould (3) according to claim 4 or 5, wherein the forming mould (3) comprises a first mould part (3a) and a second mould part (3b), wherein the first mould part (3a) and the second mould part (3b) are movable relative to each other in the pressing direction (DP) and arranged to be pressed in relation to each other during forming of the cellulose products (P), wherein the at least one ejection element (1) is attached to the first mould part (3a) and/or the second mould part (3b). The forming mould (3) according to claim 6, wherein the first mould part (3a) and/or the second mould part (3b) comprises a cutting edge (8) configured for cutting out the formed cellulose products (P) from the cellulose blank structure (2) upon forming of the cellulose products (P) in the forming mould (3), wherein the at least one ejection element (1) is arranged in connection to the cutting edge (8). The forming mould (3) according to claim 7, wherein the at least one ejection element (1) is arranged on a lateral inner side (SLI) of the cutting edge (8) and configured for separating the formed cellulose products (P) from the forming mould (3) upon expansion of the at least one ejection element (1) from the compressed state (Sc) to the non-compressed state (SNC). The forming mould (3) according to claim 7 or 8,wherein the at least one ejection element (1) is arranged on a lateral outer side (SLO) of the cutting edge (8) and configured for separating residual parts (2a) of the cellulose blank structure (2) from the forming mould (3) upon expansion of the at least one ejection element (1) from the compressed state (Sc) to the non-com pressed state (SNC).The forming mould (3) according to any of claims 6 to 9, wherein the at least one ejection element (1) is arranged in a cavity (9) in the first mould part (3a) and/or the second mould part (3b), wherein the at least one ejection element (1) in the non-compressed state (SNC) is extending out from the cavity (9) in the pressing direction (DP), wherein the ejection element (1) is configured for being deformed within the cavity (9) in the compressed state Sc.The forming mould (3) according to any of claims 6 to 10, wherein the at least one ejection element (1) comprises an embossing pattern (5) and/or wherein the first mould part (3a) and/or the second mould part (3b) comprises a mould embossing pattern (6), wherein the embossing pattern(5) and/or mould embossing pattern (6) is configured for forming a structural pattern (7) in the cellulose products (P) upon forming in the forming mould (3).The forming mould (3) according to claim 11 , wherein the embossing pattern (5) and/or the mould embossing pattern(6) is configured as a logotype, a barcode, a QR code, or other identification code.A method for forming three-dimensional cellulose products (P) from an air-formed cellulose blank structure (2) in a forming mould (3), wherein the forming mould(3) comprises at least one ejection element (1), wherein the at least one ejection element (1) is arranged for ejecting the cellulose products (P) and/or residual parts (2a) of the cellulose blank structure (2) from the forming mould (3) after forming of the cellulose products (P) in the forming mould (3), wherein the at least one ejection element (1) is arranged as a resilient protruding body extending in a pressing direction (DP) of the forming mould (3) relative to a surrounding surface(4) of the forming mould (3) in a non-compressed state (SNC), wherein the method comprises the steps:separating the formed cellulose products (P) and/or residual parts (2a) of the cellulose blank structure (2) from the forming mould (3) by the at least one ejection element (1) upon expansion of the at least one ejection element (1) from a compressed state (Sc) to the non-compressed state (SNC) after the forming of the cellulose products (P) in the forming mould (3). The method according to claim 13, wherein the forming mould (3) comprises a first mould part (3a) and a second mould part (3b), wherein the first mould part (3a) and the second mould part (3b) are movable relative to each other in the pressing direction (DP) and arranged to be pressed in relation to each other during forming of the cellulose products (P), wherein the at least one ejection element (1) is attached to the first mould part (3a) and/or the second mould part (3b), wherein the method further comprises the steps: separating the formed cellulose products (P) and/or residual parts (2a) of the cellulose blank structure (2) from the first mould part (3a) and/or the second mould part (3b) by the at least one ejection element (1) upon expansion of the at least one ejection element (1) from the compressed state (Sc) to the non-compressed state (SNC) after the forming of the cellulose products (P) in the forming mould (3). The method according to claim 14, wherein the at least one ejection element (1) comprises an embossing pattern (5) and/or wherein the first mould part (3a) and/or the second mould part (3a) comprises a mould embossing pattern (6), wherein the method further comprises the step: forming a structural pattern (7) in the cellulose products (P) with the embossing pattern (5) and/or the mould embossing pattern (6) upon forming in the forming mould (3). The method according to claim 15, wherein the embossing pattern (5) and/or the mould embossing pattern (6) is configured as a logotype, a barcode, a QR code, or other identification code. The method according to any of claims 14 to 16,wherein the first mould part (3a) and/or the second mould part (3b) comprises a cutting edge (8) configured for cutting out the formed cellulose products (P) from the cellulose blank structure (2) upon forming of the cellulose products (P) in the forming mould (3), wherein the at least one ejection element (1) is arranged in connection to the cutting edge (8) on a lateral inner side (SLI) of the cutting edge (8), wherein the method further comprises the step: separating the formed cellulose products (P) from the forming mould (3) by the at least one ejection element (1) upon expansion of the at least one ejection element (1) from the compressed state (Sc) to the non-compressed state (SNC). The method according to any of claims 14 to 17, wherein the first mould part (3a) and/or the second mould part (3b) comprises a cutting edge (8) configured for cutting out the formed cellulose products (P) from the cellulose blank structure (2) upon forming of the cellulose products (P) in the forming mould (3), wherein the at least one ejection element (1) is arranged in connection to the cutting edge (8) on a lateral outer side (SLO) of the cutting edge (8), wherein the method further comprises the step: separating residual parts (2a) of the cellulose blank structure (2) from the forming mould (3) by the at least one ejection element (1) upon expansion of the at least one ejection element (1) from the compressed state (Sc) to the non-compressed state (SNC). The method according to any of claims 14 to 18, wherein the at least one ejection element (1) is arranged in a cavity (9) in the first mould part (3a) and/or the second mould part (3b), wherein the at least one ejection element (1) in the non-compressed state (SNC) is extending out from the cavity (9) in the pressing direction (DP), wherein the method further comprises the step: deforming the ejection element (1) within the cavity (9) in the compressed state Sc. . | 1. CLAIMSAn ejection element (1) attached to a forming mould (3) for forming three- dimensional cellulose products (P) from an air-formed cellulose blank structure (2), wherein the ejection element (1) is arranged for ejecting the cellulose products (P) and/or residual parts (2a) of the cellulose blank structure (2) from the forming mould (3) after forming of the cellulose products (P) in the forming mould (3), wherein the ejection element (1) is arranged as a resilient protruding body extending in a pressing direction (DP) of the forming mould (3) relative to a surrounding surface (4) of the forming mould (3) in a non-compressed state (SNC), wherein the ejection element (1) is configured for separating the formed cellulose products (P) and/or the residual parts (2a) of the cellulose blank structure (2) from the forming mould (3) upon expansion of the ejection element (1) from a compressed state (Sc) to the non-compressed state (SNC) after the forming of the cellulose products (P) in the forming mould (3).The ejection element (1) according to claim 1 , wherein the ejection element (1) comprises an embossing pattern (5) configured for forming a structural pattern (7) in the cellulose products (P) upon forming in the forming mould (3).The ejection element (1) according to claim 2, wherein the embossing pattern (5) is configured as a logotype, a barcode, a QR code, or other identification code.A forming mould (3) for forming three-dimensional cellulose products (P) from an air-formed cellulose blank structure (2), wherein the forming mould (3) comprises at least one ejection element (1) arranged for ejecting the cellulose products (P) and/or residual parts (2a) of the cellulose blank structure (2) from the forming mould (3) after forming of the cellulose products (P) in the forming mould (3), wherein the at least one ejection element (1) is arranged as a resilient protruding body extending in a pressing direction (DP) of the forming mould (3) relative to a surrounding surface (4) of the forming mould (3) in a non-compressed state (SNC), wherein the at least one ejection element (1) is configured forseparating the formed cellulose products (P) and/or residual parts (2a) of the cellulose blank structure (2) from the forming mould (3) upon expansion of the at least one ejection element (1) from a compressed state (Sc) to the noncompressed state (SNC) after the forming of the cellulose products (P) in the forming mould (3). The forming mould (3) according to claim 4, wherein the at least one ejection element (1) is attached to the forming mould (3). The forming mould (3) according to claim 4 or 5, wherein the forming mould (3) comprises a first mould part (3a) and a second mould part (3b), wherein the first mould part (3a) and the second mould part (3b) are movable relative to each other in the pressing direction (DP) and arranged to be pressed in relation to each other during forming of the cellulose products (P), wherein the at least one ejection element (1) is attached to the first mould part (3a) and/or the second mould part (3b). The forming mould (3) according to claim 6, wherein the first mould part (3a) and/or the second mould part (3b) comprises a cutting edge (8) configured for cutting out the formed cellulose products (P) from the cellulose blank structure (2) upon forming of the cellulose products (P) in the forming mould (3), wherein the at least one ejection element (1) is arranged in connection to the cutting edge (8). The forming mould (3) according to claim 7, wherein the at least one ejection element (1) is arranged on a lateral inner side (SLI) of the cutting edge (8) and configured for separating the formed cellulose products (P) from the forming mould (3) upon expansion of the at least one ejection element (1) from the compressed state (Sc) to the non-compressed state (SNC). The forming mould (3) according to claim 7 or 8,wherein the at least one ejection element (1) is arranged on a lateral outer side (SLO) of the cutting edge (8) and configured for separating residual parts (2a) of the cellulose blank structure (2) from the forming mould (3) upon expansion of the at least one ejection element (1) from the compressed state (Sc) to the non-com pressed state (SNC).The forming mould (3) according to any of claims 6 to 9, wherein the at least one ejection element (1) is arranged in a cavity (9) in the first mould part (3a) and/or the second mould part (3b), wherein the at least one ejection element (1) in the non-compressed state (SNC) is extending out from the cavity (9) in the pressing direction (DP), wherein the ejection element (1) is configured for being deformed within the cavity (9) in the compressed state Sc.The forming mould (3) according to any of claims 6 to 10, wherein the at least one ejection element (1) comprises an embossing pattern (5) and/or wherein the first mould part (3a) and/or the second mould part (3b) comprises a mould embossing pattern (6), wherein the embossing pattern(5) and/or mould embossing pattern (6) is configured for forming a structural pattern (7) in the cellulose products (P) upon forming in the forming mould (3).The forming mould (3) according to claim 11 , wherein the embossing pattern (5) and/or the mould embossing pattern(6) is configured as a logotype, a barcode, a QR code, or other identification code.A method for forming three-dimensional cellulose products (P) from an air-formed cellulose blank structure (2) in a forming mould (3), wherein the forming mould(3) comprises at least one ejection element (1), wherein the at least one ejection element (1) is arranged for ejecting the cellulose products (P) and/or residual parts (2a) of the cellulose blank structure (2) from the forming mould (3) after forming of the cellulose products (P) in the forming mould (3), wherein the at least one ejection element (1) is arranged as a resilient protruding body extending in a pressing direction (DP) of the forming mould (3) relative to a surrounding surface(4) of the forming mould (3) in a non-compressed state (SNC), wherein the method comprises the steps:separating the formed cellulose products (P) and/or residual parts (2a) of the cellulose blank structure (2) from the forming mould (3) by the at least one ejection element (1) upon expansion of the at least one ejection element (1) from a compressed state (Sc) to the non-compressed state (SNC) after the forming of the cellulose products (P) in the forming mould (3). The method according to claim 13, wherein the forming mould (3) comprises a first mould part (3a) and a second mould part (3b), wherein the first mould part (3a) and the second mould part (3b) are movable relative to each other in the pressing direction (DP) and arranged to be pressed in relation to each other during forming of the cellulose products (P), wherein the at least one ejection element (1) is attached to the first mould part (3a) and/or the second mould part (3b), wherein the method further comprises the steps: separating the formed cellulose products (P) and/or residual parts (2a) of the cellulose blank structure (2) from the first mould part (3a) and/or the second mould part (3b) by the at least one ejection element (1) upon expansion of the at least one ejection element (1) from the compressed state (Sc) to the non-compressed state (SNC) after the forming of the cellulose products (P) in the forming mould (3). The method according to claim 14, wherein the at least one ejection element (1) comprises an embossing pattern (5) and/or wherein the first mould part (3a) and/or the second mould part (3a) comprises a mould embossing pattern (6), wherein the method further comprises the step: forming a structural pattern (7) in the cellulose products (P) with the embossing pattern (5) and/or the mould embossing pattern (6) upon forming in the forming mould (3). The method according to claim 15, wherein the embossing pattern (5) and/or the mould embossing pattern (6) is configured as a logotype, a barcode, a QR code, or other identification code. The method according to any of claims 14 to 16,wherein the first mould part (3a) and/or the second mould part (3b) comprises a cutting edge (8) configured for cutting out the formed cellulose products (P) from the cellulose blank structure (2) upon forming of the cellulose products (P) in the forming mould (3), wherein the at least one ejection element (1) is arranged in connection to the cutting edge (8) on a lateral inner side (SLI) of the cutting edge (8), wherein the method further comprises the step: separating the formed cellulose products (P) from the forming mould (3) by the at least one ejection element (1) upon expansion of the at least one ejection element (1) from the compressed state (Sc) to the non-compressed state (SNC). The method according to any of claims 14 to 17, wherein the first mould part (3a) and/or the second mould part (3b) comprises a cutting edge (8) configured for cutting out the formed cellulose products (P) from the cellulose blank structure (2) upon forming of the cellulose products (P) in the forming mould (3), wherein the at least one ejection element (1) is arranged in connection to the cutting edge (8) on a lateral outer side (SLO) of the cutting edge (8), wherein the method further comprises the step: separating residual parts (2a) of the cellulose blank structure (2) from the forming mould (3) by the at least one ejection element (1) upon expansion of the at least one ejection element (1) from the compressed state (Sc) to the non-compressed state (SNC). The method according to any of claims 14 to 18, wherein the at least one ejection element (1) is arranged in a cavity (9) in the first mould part (3a) and/or the second mould part (3b), wherein the at least one ejection element (1) in the non-compressed state (SNC) is extending out from the cavity (9) in the pressing direction (DP), wherein the method further comprises the step: deforming the ejection element (1) within the cavity (9) in the compressed state Sc. .
66 | WO2025003646A1 | A MOULDING SYSTEM | Disclosed is a moulding system for providing a hollow moulded fibre product, the moulding system comprising: a first mould defining a first mould cavity and having a first mould body portion wall having a first mould length, the first mould configured to provide a hollow moulded fibre product precursor having a precursor body having a first body length in a longitudinal direction of the hollow moulded fibre product precursor; and a second mould defining a second mould cavity and having a second mould body portion wall having a second mould length greater than the first mould length, the second mould configured to provide the hollow moulded fibre product; wherein the moulding system is configured, with the hollow moulded fibre product precursor in the second mould cavity, to stretch the precursor body of the hollow moulded fibre product precursor from the first body length to a second body length, the second body length equal to the second mould length, to thereby provide the hollow moulded fibre product from the hollow moulded fibre product precursor. | 1. 1. A moulding system for providing a hollow moulded fibre product, the moulding system comprising: a first mould defining a first mould cavity and having a first mould body portion wall having a first mould length, the first mould configured to provide a hollow moulded fibre product precursor having a precursor body having a first body length in a longitudinal direction of the hollow moulded fibre product precursor; and a second mould defining a second mould cavity and having a second mould body portion wall having a second mould length greater than the first mould length, the second mould configured to provide the hollow moulded fibre product; wherein the moulding system is configured, with the hollow moulded fibre product precursor in the second mould cavity, to stretch the precursor body of the hollow moulded fibre product precursor from the first body length to a second body length, the second body length equal to the second mould length, to thereby provide the hollow moulded fibre product from the hollow moulded fibre product precursor. 2. The moulding system of claim 1, wherein the second mould length is at least 0.5% greater than the first mould length. 3. The moulding system of claim 1 or claim 2, wherein the second mould length is no more than 5% greater than the first mould length. 4. The moulding system of any one of claims 1 to 3, wherein the second mould length is at least 0.5 mm greater than the first mould length. 5. The moulding system of any one of claims 1 to 4, wherein the second mould length is no more than 10 mm greater than the first mould length. 6. The moulding system of any one of claims 1 to 5, wherein the first mould comprises a first mould base wall extending, in the longitudinal direction, away from thefirst mould body portion wall by a first base distance that is less than a difference between the first mould length and the second mould length. 7. The moulding system of any one of claims 1 to 6, wherein the second mould comprises a second mould base wall comprising a punt-defining protrusion extending, in the longitudinal direction, towards the second mould body portion wall by a second base distance that is less than a difference between the first mould length and the second mould length. 8. The moulding system of any one of claims 1 to 7, wherein the second mould comprises a pair of mould parts separable from one another, wherein: when the second mould is placed in a closed position, in which the pair of mould parts abut one another along a split plane, the pair of mould parts define the second mould cavity therebetween; each mould part of the pair of mould parts has a second mould part body portion wall having the second mould length; and the second mould length is measured in a direction parallel to the split plane. 9. The moulding system of any one of claims 1 to 8, comprising an expandable member insertable into the hollow moulded fibre product precursor and configured, in use with the hollow moulded fibre product precursor in the second mould cavity, to expand in order to stretch the precursor body portion from the first body length to the second body length. 10. The moulding system of any one of claims 1 to 9, wherein: the first mould comprises a first mould neck wall, and the first mould body portion wall comprises a first mould main body wall and a first mould shoulder wall, the first mould shoulder wall between the first mould main body wall and the first mould neck wall; the second mould comprises a second mould neck wall, and the second mould body portion wall comprises a second mould main body wall and a second mouldshoulder wall, the second mould shoulder wall between the second mould main body wall and the second mould neck wall; and the first mould shoulder wall has a first shoulder length, in the longitudinal direction, and the second mould shoulder wall has a second shoulder length, in the longitudinal direction, the second shoulder length smaller than the first shoulder length. 11. A method of providing a hollow moulded fibre product, the method comprising: inserting a hollow moulded fibre product precursor into a mould cavity of a mould, the hollow moulded fibre product precursor comprising a precursor body having a first length along a longitudinal axis of the hollow moulded fibre product precursor, the mould comprising a mould body portion wall having a second length along a longitudinal axis of the mould cavity, the second length greater than the first length; and stretching the precursor body within the mould cavity, in a direction parallel to the longitudinal axis of the hollow moulded fibre product precursor and the longitudinal axis of the mould cavity, to increase a length of the precursor body from the first length to the second length to provide the hollow moulded fibre product. 12. The method of claim 11, wherein a difference between the first length and the second length is at least two times greater than an average fibre length of fibres forming the hollow moulded fibre product precursor. 13. The method of claim 11 or claim 12, comprising inserting an expandable member into the hollow moulded fibre product precursor and, with the hollow moulded fibre product precursor in the mould cavity, expanding the expandable member to cause the stretching of the precursor body from the first length to the second length. 14. The method of any one of claims 11 to claim 13, wherein a precursor base of the hollow moulded fibre product precursor is convex or flat, and the method comprises reshaping the precursor base to provide the hollow moulded fibre product with a concave base. 15. The method of any one of claims 11 to 14, wherein the precursor body portion comprises a precursor main body having a first main body length and a precursor shoulder having a first shoulder length, and wherein, a body portion of the hollow moulded fibre product comprises a main body having a second main body length greater than the first main body length, and a shoulder having a second shoulder length smaller than the first shoulder length, wherein a difference between the first main body length and the second main body length is greater than a difference between the first shoulder length and the second shoulder length. 16. A control system configured to cause a moulding system to perform the method of any one of claims 11 to 15. 17. A non-transitory storage medium storing machine-readable instructions that, when executed by a processor of a control system, cause the processor to cause a moulding system to perform the method of any one of claims 11 to 15. 18. A receptacle manufacturing line comprising the moulding system of any one claims 1 to 10 for providing the hollow moulded fibre product, and apparatus for performing at least one additional process on the hollow moulded fibre product to provide the receptacle. 19. A method of manufacturing a receptacle, the method comprising performing the method of any one of claims 11 to 15 to provide the hollow moulded fibre product, and then performing at least one additional process on the hollow moulded fibre product to provide the receptacle. 20. A method of providing a content-containing receptacle, the method comprising providing a receptacle obtained by the method of claim 19 and providing contents in the receptacle to provide the content-containing receptacle. 21. The method of claim 20, comprising:closing an opening of the receptacle after the providing contents in the receptacle, and/or applying a label or indicia to the receptacle. 22. Use of a receptacle obtained by the method of claim 19 to contain contents. 23. A receptacle obtainable or obtained from a fabrication method comprising the method of any one of claims 11 to 15 or 19 to 21. . | 1. 1. A moulding system for providing a hollow moulded fibre product, the moulding system comprising: a first mould defining a first mould cavity and having a first mould body portion wall having a first mould length, the first mould configured to provide a hollow moulded fibre product precursor having a precursor body having a first body length in a longitudinal direction of the hollow moulded fibre product precursor; and a second mould defining a second mould cavity and having a second mould body portion wall having a second mould length greater than the first mould length, the second mould configured to provide the hollow moulded fibre product; wherein the moulding system is configured, with the hollow moulded fibre product precursor in the second mould cavity, to stretch the precursor body of the hollow moulded fibre product precursor from the first body length to a second body length, the second body length equal to the second mould length, to thereby provide the hollow moulded fibre product from the hollow moulded fibre product precursor. 11. A method of providing a hollow moulded fibre product, the method comprising: inserting a hollow moulded fibre product precursor into a mould cavity of a mould, the hollow moulded fibre product precursor comprising a precursor body having a first length along a longitudinal axis of the hollow moulded fibre product precursor, the mould comprising a mould body portion wall having a second length along a longitudinal axis of the mould cavity, the second length greater than the first length; and stretching the precursor body within the mould cavity, in a direction parallel to the longitudinal axis of the hollow moulded fibre product precursor and the longitudinal axis of the mould cavity, to increase a length of the precursor body from the first length to the second length to provide the hollow moulded fibre product.
67 | GB202219635D0 | Method and system for drying moulded fibre receptacle | Method and apparatus for drying a moulded fibre receptacle 22 by directing energy 56 from a heating device 38 disposed at least partially inside the moulded fibre receptacle 22 to an inner surface 46 of the moulded fibre receptacle 22. Directing energy 56 to the inner surface 46 may comprise directing energy 56 from the heating device 38 to an inner surface 46 of a neck portion 53 of the moulded fibre receptacle 22 according to a first set of heating process characteristics and directing energy 56 from the heating device 38 to an inner surface 46 of a body portion 54 of the moulded fibre receptacle 22 according to a second set of heating process characteristics different from the first set, the neck portion 53 being narrower than the body portion 54 along a first axis 42. The first and second characteristics may be selected so that the heating process provides a greater amount of heat, per unit distance along a second axis 55 to the inner surface 46 of the body portion 54 than to the inner surface 46 of the neck portion 53, the second axis 55 being perpendicular to the first axis 42. [GB2625779A] | None | None
68 | WO2024009061A1 | METHOD AND SYSTEM FOR FORMING A RECEPTACLE | A receptacle moulding system for moulding a receptacle from a fibre suspension and a method for manufacturing a moulded receptacle, in which fibre suspension is deposited into a cavity of a mould during two deposition periods that are separated by an intervening pressure build-up period. During the pressure build-up period a negative pressure of increasing magnitude is generated within the cavity of the mould. | 1. 1. A receptacle moulding system for moulding a receptacle from a fibre suspension, the system comprising: a mould comprising one or more internal surfaces that define a cavity, and a plurality of passageways that provide fluid communication between the cavity and an exterior of the mould; a fibre suspension supply system; a negative pressure source, configured to apply negative pressure to the exterior of the mould; and a control system, configured to control the fibre suspension supply system and the negative pressure source such that: during a first deposition period, a first volume of a first fibre suspension is deposited by the fibre suspension supply system within the cavity of the mould; during a second deposition period, a second volume of a second fibre suspension is deposited by the fibre suspension supply system within the cavity of the mould, while the negative pressure source applies negative pressure to the exterior of the mould; and during a pressure build-up period, which is after the first deposition period and before the second deposition period, the negative pressure source applies negative pressure to the exterior of the mould, while the fibre suspension supply system restricts deposition of the first and second fibre suspensions within the cavity, thereby generating a negative pressure of increasing magnitude within the cavity. 2. The system of claim 1, configured so that, as a result of the negative pressure source applying negative pressure to the exterior of the mould during the depositing of the second volume of the second fibre suspension, turbulent flow of the second volume of the second fibre suspension occurs within the cavity. 3. The system of claim 1 or claim 2, further comprising a pressure sensor configured to measure pressure at the mould, and wherein the control system is configured to cause the depositing of the second volume of the second fibre suspension, by the fibre suspension supply system, once apressure value, as measured by the pressure sensor, falls below a predetermined negative threshold value. 4. The system of any one of claims 1 to 3, wherein the control system is configured to control the fibre suspension supply system such that, throughout the pressure build-up period, no deposition of any fibre suspension takes place in the cavity. 5. The system of any one of claims 1 to 3, wherein the control system is configured to control the fibre suspension supply system such that: during the first deposition period, the first fibre suspension is introduced into the cavity at a first rate and, during the second deposition period, the second fibre suspension is introduced into the cavity at a second rate; and during the pressure build-up period, the fibre suspension supply system restricts deposition of the first and second fibre suspensions within the cavity such that a rate of introduction of fibre suspension into the cavity is less than the first rate and/or less than the second rate. 6. The system of claim 5, wherein the rate of introduction of fibre suspension during the pressure build-up period is less than 10% of the first rate and/or less than 10% of the second rate. 7. The system of any one of claims 1 to 6, wherein the depositing of the first volume of the first fibre suspension leads to the formation of a first fibre-containing layer on the internal surfaces defining the cavity, and the depositing of the second volume of the second fibre suspension leads to the formation of a second fibre-containing layer, wherein the second layer at least partially covers the first layer. 8. The system of any one of claims 1 to 6, wherein the control system is configured to control the fibre suspension supply system and the negative pressure source such that, during the depositing of the first volume of the fibre suspension, negative pressure is applied to the exterior of the mould. 9. The system of any one of claims 1 to 7, wherein the control system is configured to control the negative pressure source such that, throughout a formation period, which comprises the first deposition period, the second deposition period and the pressure buildup period, the negative pressure source applies negative pressure to the exterior of the mould. 10. A method for manufacturing a moulded receptacle, the method comprising: during a first deposition period, depositing a first volume of a first fibre suspension within a cavity of a mould, the mould comprising one or more internal surfaces that define the cavity, and a plurality of passageways that provide fluid communication between the cavity and an exterior of the mould; during a second deposition period, depositing a second volume of a second fibre suspension within the cavity of the mould, while applying negative pressure to the exterior of the mould; and during a pressure build-up period, which is after the first deposition period and before the second deposition period, applying negative pressure to the exterior of the mould, while restricting deposition of the first and second fibre suspensions within the cavity, thereby generating a negative pressure of increasing magnitude within the cavity. 11. The method of claim 10, wherein the applying of negative pressure to the exterior of the mould during the depositing of the second volume of the second fibre suspension causes turbulent flow of the second volume of the second fibre suspension. 12. The method of claim 10 or claim 11, wherein the depositing of the second volume of the second fibre suspension occurs once a pressure value, as measured at the mould, falls below a predetermined negative threshold value. 13. The method of any one of claims 10 to 12, wherein throughout the pressure buildup period, no deposition of any fibre suspension takes place within the cavity. 14. The method of any one of claimslO to 12, wherein, during the first deposition period, the first fibre suspension is introduced into the cavity at a first rate and, during thesecond deposition period, the second fibre suspension is introduced into the cavity at a second rate, and wherein, during the pressure build-up period, the restricting of deposition of the first and second fibre suspensions within the cavity results in a rate of introduction of fibre suspension into the cavity that is less than the first rate and/or less than the second rate. 15. The method of claim 14, wherein the rate of introduction of fibre suspension during the pressure build-up period is less than 10% of the first rate and/or less than 10% of the second rate. 16. The method of any one of claims 10 to 15, wherein the depositing of the first volume of the first fibre suspension leads to the formation of a first fibre-containing layer on the internal surfaces defining the cavity, and the depositing of the second volume of the second fibre suspension leads to the formation of a second fibre-containing layer, wherein the second layer at least partially covers the first layer. 17. The method of any one of claims 10 to 16, further comprising, during the depositing of the first volume of the first fibre suspension, applying negative pressure to the exterior of the mould. 18. The method of any one of claims 10 to 17, comprising applying negative pressure to the exterior of the mould throughout a formation period, which comprises the first deposition period, the second deposition period and the pressure build-up period. 19. The system of any one of claims 1 to 9 or the method of any one of claims 10 to 18, wherein the first fibre suspension is substantially the same as the second fibre suspension. 20. The system of any one of claims 1 to 9 or the method of any one of claims 10 to 18, wherein an average fibre length of the first fibre suspension is different than an average fibre length of the second fibre suspension. 21. The system or method of claim 20, wherein the average fibre length of the first fibre suspension is less than the average fibre length of the second fibre suspension. 22. The system of any one of claims 1 to 9, 20 and 21, or the method of any one of claims 10 to 18, 20 and 21, wherein a freeness of the first fibre suspension is different than a freeness of the second fibre suspension. 23. The system or method of claim 22, wherein the freeness of the first fibre suspension is greater than the freeness of the second fibre suspension. 24. The system of any one of claims 1 to 9 and 19 to 23, or the method of any one of claims 10 to 23, wherein the receptacle is a bottle. 25. A receptacle obtainable or obtained from a fabrication method comprising the method of any one of claims 10 to 24. . | 1. 1. A receptacle moulding system for moulding a receptacle from a fibre suspension, the system comprising: a mould comprising one or more internal surfaces that define a cavity, and a plurality of passageways that provide fluid communication between the cavity and an exterior of the mould; a fibre suspension supply system; a negative pressure source, configured to apply negative pressure to the exterior of the mould; and a control system, configured to control the fibre suspension supply system and the negative pressure source such that: during a first deposition period, a first volume of a first fibre suspension is deposited by the fibre suspension supply system within the cavity of the mould; during a second deposition period, a second volume of a second fibre suspension is deposited by the fibre suspension supply system within the cavity of the mould, while the negative pressure source applies negative pressure to the exterior of the mould; and during a pressure build-up period, which is after the first deposition period and before the second deposition period, the negative pressure source applies negative pressure to the exterior of the mould, while the fibre suspension supply system restricts deposition of the first and second fibre suspensions within the cavity, thereby generating a negative pressure of increasing magnitude within the cavity. 10. A method for manufacturing a moulded receptacle, the method comprising: during a first deposition period, depositing a first volume of a first fibre suspension within a cavity of a mould, the mould comprising one or more internal surfaces that define the cavity, and a plurality of passageways that provide fluid communication between the cavity and an exterior of the mould; during a second deposition period, depositing a second volume of a second fibre suspension within the cavity of the mould, while applying negative pressure to the exterior of the mould; and during a pressure build-up period, which is after the first deposition period and before the second deposition period, applying negative pressure to the exterior of the mould, while restricting deposition of the first and second fibre suspensions within the cavity, thereby generating a negative pressure of increasing magnitude within the cavity.
69 | IN202347014374A | A MULTI-CAVITY FORMING MOULD SYSTEM AND A METHOD FOR FORMING CELLULOSE PRODUCTS IN A MULTI-CAVITY FORMING MOULD SYSTEM | A multi-cavity forming mould system for forming a plurality of discrete three-dimensional cellulose products from an air-formed cellulose blank structure, where the forming mould system comprises a first mould part and a second mould part arranged for cooperating with each other during forming of the cellulose products. The first mould part comprises a plurality of first forming elements and the second mould part comprises a plurality of corresponding second forming elements, which are movably arranged in relation to a base structure. The system forming a plurality of cavities for the blank between each first forming element and corresponding second forming element during forming of the products. Each second forming element is arranged for interacting with a pressure member arranged in the base structure, where the pressure member establishes a pressure in each cavity onto the cellulose blank during forming of the products. | None | 1. A multicavity forming mould system (S) for forming a plurality of discrete threedimensional cellulose products (1) from an airformed cellulose blank structure (2), wherein the forming mould system (S) comprises a first mould part (3) and a second mould part (4) arranged for 5 cooperating with each other during forming of the cellulose products (1), wherein the first mould part (3) comprises a plurality of first forming elements (3a) and the second mould part (4) comprises a plurality of corresponding second forming elements (4a), wherein the second forming elements (4a) are movably arranged in relation to a base structure (4b) of the second mould part (4), 10 wherein the forming mould system (S) is configured for establishing a plurality of forming cavities (5) for the cellulose blank structure (2) between each first forming element (3a) and corresponding second forming element (4a) during forming of the cellulose products (1), wherein each second forming element (4a) is arranged for interacting with a 15 pressure member (6) arranged in the base structure (4b), wherein the pressure member (6) is configured for establishing a forming pressure (P F ) in each forming cavity (5) onto the cellulose blank structure (2) during forming of the cellulose products (1). 8. A method for forming a plurality of discrete threedimensional cellulose products (1) from an airformed cellulose blank structure (2) in a multicavity forming mould system (S), wherein the forming mould system (S) comprises a first mould part (3) and a second mould part (4) arranged for cooperating with each other during forming of the cellulose products (1), wherein the first mould part (3) comprises a plurality of first forming elements 20 (3a) and the second mould part (4) comprises a plurality of corresponding second forming elements (4a), wherein the second forming elements (4a) are movably arranged in relation to a base structure (4b) of the second mould part (4), wherein each second forming element (4a) is arranged for interacting with a pressure member (6) arranged in the base structure (4b), wherein the method comprises the steps 25 providing the airformed cellulose blank structure (2), wherein the cellulose blank structure (2) is airformed from cellulose fibres, and arranging the cellulose blank structure (2) between the first mould part (3) and the second mould part (4) establishing a plurality of forming cavities (5) for the cellulose blank structure (2) between each first forming element (3a) and corresponding second forming element (4a) 30 establishing a forming pressure (P F ) in each forming cavity (5) onto the cellulose blank structure (2) with the pressure member (6) during forming of the cellulose products (1).
70 | WO2025003681A1 | A STATION AND METHOD | A hollow moulded fibre product forming station comprises a mould, an interface arrangement, and a reservoir system is described. The mould is for receiving a hollow moulded fibre product. The interface arrangement is connectable to an expandable member, the expandable member is changeable between a first configuration in which the expandable member is insertable into the hollow moulded fibre product, and a second configuration in which, in use, the expandable member urges the hollow moulded fibre product against an inner surface of the mould to form the hollow moulded fibre product and provide a formed hollow moulded fibre product. The reservoir system is configured so that, when the interface arrangement is connected to the expandable member, the reservoir system is able to supply a portion of fluid to, and receive the portion of fluid from, the expandable member via the interface arrangement to change the expandable member between the first configuration and the second configuration. The reservoir system has a volume greater than a volume of the portion of fluid. | 1. 1. A hollow moulded fibre product forming station, comprising: a mould for receiving a hollow moulded fibre product; an interface arrangement connectable to an expandable member, the expandable member changeable between a first configuration in which the expandable member is insertable into the hollow moulded fibre product, and a second configuration in which, in use, the expandable member urges the hollow moulded fibre product against an inner surface of the mould to form the hollow moulded fibre product and provide a formed hollow moulded fibre product; and a reservoir system configured so that, when the interface arrangement is connected to the expandable member, the reservoir system is able to supply a portion of fluid to, and receive the portion of fluid from, the expandable member via the interface arrangement to change the expandable member between the first configuration and the second configuration, wherein the reservoir system has a volume greater than a volume of the portion of fluid. 2. The hollow moulded fibre product forming station of claim 1, wherein the hollow moulded fibre product forming station comprises the expandable member. 3. The hollow moulded fibre product forming station of claim 1 or claim 2, wherein the hollow moulded fibre product forming station comprises a heater for heating the hollow moulded fibre product when the hollow moulded fibre product is in the mould. 4. The hollow moulded fibre product forming station of claim 3, wherein the heater is configured to heat the hollow moulded fibre product to no less than 90 °C. 5. The hollow moulded fibre product forming station of any one of claims 1 to 4, wherein the volume of the reservoir system is no less than 1.1 times greater than the volume of the portion of fluid. 6. The hollow moulded fibre product forming station of any one of claims 1 to 5, wherein the volume of the reservoir system is no greater than 4 times greater than the volume of the portion of fluid. 7. The hollow moulded fibre product forming station of any one of claims 1 to 6, wherein: the hollow moulded fibre product forming station comprises a cooling system configured to cool the portion of fluid; and the hollow moulded fibre product forming station is configured to cause the cooling system to cool the portion of fluid before the fluid is supplied to the expandable member via the interface arrangement to change the expandable member from the first configuration to the second configuration. 8. The hollow moulded fibre product forming station of claim 7, wherein: the cooling system comprises a heat exchanger, a fluid movement device, and a cooling system fluidic flow path; the cooling system fluidic flow path has a first end connected to the reservoir system, and a second end connected to the reservoir system; the heat exchanger is located along the cooling system fluidic flow path; and the fluid movement device is configured to move fluid along the cooling system fluidic flow path and over the heat exchanger. 9. The hollow moulded fibre product forming station of any one of claims 1 to 8, wherein the hollow moulded fibre product forming station is configured to control the expandable member in a cycle in which the hollow moulded fibre product forming station causes: the expandable member to be inserted, in the first configuration, into the hollow moulded fibre product; the portion of fluid to be supplied to the expandable member from the reservoir system, via the interface arrangement, to change the expandable member from the first configuration to the second configuration, within the hollow moulded fibre product, to urge the hollow moulded fibre product against the inner surface of the mould;the expandable member to be maintained in the second configuration for a time period of no less than 10 s to form the hollow moulded fibre product and provide a formed hollow moulded fibre product; the portion of fluid to be received by the reservoir system from the expandable member, via the interface arrangement, to change the expandable member from the second configuration to the first configuration; and the expandable member to be withdrawn, in the first configuration, from the formed hollow moulded fibre product. 10. The hollow moulded fibre product forming station of any one of claims 1 to 9, wherein the hollow moulded fibre product forming station comprises a vacuum generator configured to move the portion of fluid from the expandable member to the reservoir system, via the interface arrangement. 11. The hollow moulded fibre product forming station of any one of claims 1 to 10, wherein the hollow moulded fibre product forming station comprises: an output fluidic flow path fluidically connecting the reservoir system to the interface arrangement; an output fluid movement device located along the output fluidic flow path, and configured to move the portion of fluid along the output fluidic flow path; and an output valve located along the output fluidic flow path, and configured to selectively allow or inhibit fluid flow along the output fluidic flow path. 12. The hollow moulded fibre product forming station of claim 11, wherein: the hollow moulded fibre product forming station comprises: a return fluidic flow path, separate to the output fluidic flow path, fluidically connecting the interface arrangement to the reservoir system; a return fluid movement device configured to move the portion of fluid along the return fluidic flow path; and a return valve located along the return fluidic flow path, and configured to selectively allow or inhibit fluid flow along the return fluidic flow path;the output valve is configured to allow fluid flow along the output fluidic flow path when the return valve inhibits fluid flow along the return fluidic flow path; and the return valve is configured to allow fluid flow along the return fluidic flow path when the output valve inhibits fluid flow along the output fluidic flow path. 13. The hollow moulded fibre product forming station of claims 11 or 12, wherein: the hollow moulded fibre product forming station comprises a divert fluidic flow path connecting the output fluid movement device to the reservoir system, and connected to the output fluidic flow path between the output fluid movement device and the output valve; the output valve is located between the output fluid movement device and the interface arrangement; and when the output valve inhibits fluid flow along the output fluidic flow path, the output fluid movement device is configured to move fluid along the divert fluidic flow path. 14. The hollow moulded fibre product forming station of claim 13, wherein the hollow moulded fibre product forming station comprises a divert valve located along the divert fluidic flow path, and configured to allow fluid to flow along the divert fluidic flow path when the output valve inhibits fluid flow, and inhibit fluid flow along the divert fluidic flow path when the output valve allows fluid to flow. 15. The hollow moulded fibre product forming station of any one of claims 1 to 14, wherein the interface arrangement provides a common inlet and outlet to the expandable member. 16. The hollow moulded fibre product forming station of any one of claims 1 to 15, wherein: the interface arrangement comprises an interface arrangement valve; the interface arrangement valve is configured to selectively inhibit or allow fluid flow through the interface arrangement. 17. The hollow moulded fibre product forming station of any one of claims 1 to 16, wherein: the hollow moulded fibre product forming station comprises: a further mould for receiving a further hollow moulded fibre product; and a further interface arrangement connectable to a further expandable member, the further expandable member changeable between a further expandable member first configuration in which the further expandable member is insertable into the further hollow moulded fibre product, and a further expandable member second configuration in which, in use, the further expandable member urges the further hollow moulded fibre product against an inner surface of the mould to form the further hollow moulded fibre product and provide a further formed hollow moulded fibre product; the reservoir system is configured so that, when the further interface arrangement is connected to the further expandable member, the reservoir system is able to supply a further portion of fluid to, and receive the further portion of fluid from, the further expandable member via the further interface arrangement to change the further expandable member between the further expandable member first configuration and the further expandable member second configuration, wherein the reservoir system has a volume greater than a combined volume of the portion of fluid and the further portion of fluid. 18. A method of forming a hollow moulded fibre product to provide a formed hollow moulded fibre product, the method comprising: containing fluid within a reservoir system; inserting an expandable member in a first configuration into a hollow moulded fibre product located within a mould; and retaining a portion of the fluid within the reservoir system whilst moving a further portion of the fluid from the reservoir system into the expandable member to change the expandable member from the first configuration to a second configuration in which the expandable member urges the hollow moulded fibre product against an inner surface of the mould. 19. A hollow moulded fibre product forming station controller configured to cause a hollow moulded fibre product forming station to perform the method of claim 18. 20. A non-transitory storage medium storing machine-readable instructions that, when executed by a hollow moulded fibre product forming station controller, cause the hollow moulded fibre product forming station controller to cause a hollow moulded fibre product forming station to perform the method of claim 18. 21. A receptacle manufacturing line comprising the hollow moulded fibre product forming station of any one of claims 1 to 17 for providing a formed hollow moulded fibre product and apparatus for performing at least one additional process on the formed hollow moulded fibre product to provide the receptacle. 22. A method of manufacturing a receptacle, the method comprising performing the method of claim 18 to provide a formed hollow moulded fibre product, and then performing at least one additional process on the formed hollow moulded fibre product to provide the receptacle. 23. A method of providing a content-containing receptacle, the method comprising providing a receptacle obtained by the method of claim 22 and providing the contents in the receptacle to provide the content-containing receptacle. 24. The method of claim 23, comprising: closing an opening of the receptacle after the providing contents in the receptacle, and/or applying a label or indicia to the receptacle. 25. Use of a receptacle obtained by the method of claim 22 to contain contents. . | 1. 1. A hollow moulded fibre product forming station, comprising: a mould for receiving a hollow moulded fibre product; an interface arrangement connectable to an expandable member, the expandable member changeable between a first configuration in which the expandable member is insertable into the hollow moulded fibre product, and a second configuration in which, in use, the expandable member urges the hollow moulded fibre product against an inner surface of the mould to form the hollow moulded fibre product and provide a formed hollow moulded fibre product; and a reservoir system configured so that, when the interface arrangement is connected to the expandable member, the reservoir system is able to supply a portion of fluid to, and receive the portion of fluid from, the expandable member via the interface arrangement to change the expandable member between the first configuration and the second configuration, wherein the reservoir system has a volume greater than a volume of the portion of fluid. 18. A method of forming a hollow moulded fibre product to provide a formed hollow moulded fibre product, the method comprising: containing fluid within a reservoir system; inserting an expandable member in a first configuration into a hollow moulded fibre product located within a mould; and retaining a portion of the fluid within the reservoir system whilst moving a further portion of the fluid from the reservoir system into the expandable member to change the expandable member from the first configuration to a second configuration in which the expandable member urges the hollow moulded fibre product against an inner surface of the mould.
71 | US2025052005A1 | A METHOD FOR PRODUCING A CELLULOSE PRODUCT AND A CELLULOSE PRODUCT | A method for producing a cellulose product from an air-formed cellulose blank structure includes the steps of providing a cellulose-based material to a mill, milling the cellulose-based material, and providing an air-formed cellulose blank structure, wherein the cellulose blank structure is air-formed from cellulose fibres. | 1. A method for forming an air-formed cellulose blank structure for producing a cellulose product, wherein the method comprises:providing a flow of cellulose-based material to a mill,defibrating the cellulose-based material in the mill into cellulose fibres,providing an air-formed cellulose blank structure,wherein the cellulose blank structure is air-formed from the cellulose fibres,wherein the step of air-forming comprises the step of feeding the cellulose fibres to a first opening in a forming hood,wherein the cellulose fibres are directed onto a first side of a conveyer belt by the forming hood via a second opening in the forming hood,wherein a suction box is arranged in connection to a second side of the conveyer belt opposite the second opening of the forming hood,wherein the suction box comprises a fan that is connected to the suction box that creates an under-pressure generating a negative pressure gradient between the first side and the second side of the conveyer belt via through openings in the conveyer belt for forming the cellulose blank structure from the cellulose fibres directed onto the first side of the conveyer belt,providing the cellulose blank structure to a forming mould for forming the cellulose blank structure into a three dimensional cellulose product,intermittently operating the forming mould to apply a forming pressure onto the cellulose blank structure, andsynchronizing the conveyer belt to intermittently form the cellulose blank structure simultaneously to the intermittent operation of the forming mould or between two intermittent operations of the forming mould. 2. The method according toclaim 1, wherein the step of providing the cellulose blank structure to a forming mould comprises the step of feeding the cellulose blank structure essentially vertically. 3. The method according toclaim 2, wherein the step of intermittently operating the forming mould to apply a forming pressure onto the cellulose blank structure, comprises the step of operating the forming mould in a horizontal pressing stroke. 4. The method according toclaim 1, wherein the method comprises a step of cutting out the cellulose product from the cellulose blank structure in and/or after the forming mould, thereby forming a residual cellulose fibre structure of the remaining cellulose blank structure, andfeeding the material of the residual cellulose fibre structure to the mill as a complement to the flow of cellulose-based material. 5. The method according toclaim 1, wherein the method comprises the step of providing a first tissue layer onto one side of the cellulose blank structure, wherein the first tissue layer comprises a barrier chemistry composition. 6. The method according toclaim 5, wherein the method comprises the step of providing a second tissue layer to one side of the cellulose blank structure, wherein the second tissue layer comprises a barrier chemistry composition. 7. The method according toclaim 5, wherein the barrier chemistry composition is provided to the first and/or second tissue layer during production and/or the step of providing the barrier chemistry composition to the first and/or second tissue layer by providing the barrier chemistry composition before production. 8. The method according toclaim 1, wherein the method comprises the step of step of providing a barrier chemistry composition to the cellulose-based material before production and/or in production. 9. The method according toclaim 1, wherein the step of air-forming comprises the step of feeding the conveyer belt vertically such that the fibres are fed to the conveyer belt horizontally. 10. A cellulose product machine configured to form an air-formed cellulose blank structure for producing a cellulose product, wherein the machine comprises a first transport unit, a mill, a forming hood, a conveyer belt, a suction box, a second transport unit and a forming mould, wherein the first transport unit is configured to:provide a flow of cellulose-based material to the mill, wherein the mill is configured to defibrate the cellulose-based material into cellulose fibres,wherein the forming hood comprises a first opening in fluid communication with the mill and a second opening in fluid communication with a first side of the conveyer belt,wherein the suction box is arranged in connection to a second side of the conveyer belt opposite the second opening of the forming hood, wherein the suction box comprises a fan that is connected to the suction box that creates an under-pressure generating a negative pressure gradient between the first side and the second side of the conveyer belt via through openings in the conveyer belt,wherein the forming hood is configured to provide an air-formed cellulose blank structure onto the conveyer belt,wherein the cellulose blank structure is air-formed from the cellulose fibres by the mill being configured to feed the cellulose fibres to the first opening in the forming hood,wherein the forming hood is configured to direct the cellulose fibres onto the first side of the conveyer belt via the second opening in the forming hood,wherein the second transport unit is configured to provide the cellulose blank structure to the forming mould for forming the cellulose blank structure into a three dimensional cellulose product,wherein the forming mould is configured to intermittently operating the forming mould to apply a forming pressure onto the cellulose blank structure,wherein the conveyer belt is synchronized with the forming mould to intermittently form the cellulose blank structure simultaneously to the intermittent forming pressure of the forming mould or between two intermittent operations of the forming mould. 11. The cellulose product machine according toclaim 10, wherein the second transport unit is configured to provide the cellulose blank structure to the forming mould vertically. 12. The cellulose product machine according toclaim 10, wherein the forming mould is configured to operate in a horizontal pressing stroke. 13. The cellulose product machine according toclaim 10, wherein the conveyer belt is configured to run vertically such that the fibres are fed to the conveyer belt horizontally. . | 1. 1. A method for forming an air-formed cellulose blank structure for producing a cellulose product, wherein the method comprises:providing a flow of cellulose-based material to a mill,defibrating the cellulose-based material in the mill into cellulose fibres,providing an air-formed cellulose blank structure,wherein the cellulose blank structure is air-formed from the cellulose fibres,wherein the step of air-forming comprises the step of feeding the cellulose fibres to a first opening in a forming hood,wherein the cellulose fibres are directed onto a first side of a conveyer belt by the forming hood via a second opening in the forming hood,wherein a suction box is arranged in connection to a second side of the conveyer belt opposite the second opening of the forming hood,wherein the suction box comprises a fan that is connected to the suction box that creates an under-pressure generating a negative pressure gradient between the first side and the second side of the conveyer belt via through openings in the conveyer belt for forming the cellulose blank structure from the cellulose fibres directed onto the first side of the conveyer belt,providing the cellulose blank structure to a forming mould for forming the cellulose blank structure into a three dimensional cellulose product,intermittently operating the forming mould to apply a forming pressure onto the cellulose blank structure, andsynchronizing the conveyer belt to intermittently form the cellulose blank structure simultaneously to the intermittent operation of the forming mould or between two intermittent operations of the forming mould. 10. 10. A cellulose product machine configured to form an air-formed cellulose blank structure for producing a cellulose product, wherein the machine comprises a first transport unit, a mill, a forming hood, a conveyer belt, a suction box, a second transport unit and a forming mould, wherein the first transport unit is configured to:provide a flow of cellulose-based material to the mill, wherein the mill is configured to defibrate the cellulose-based material into cellulose fibres,wherein the forming hood comprises a first opening in fluid communication with the mill and a second opening in fluid communication with a first side of the conveyer belt,wherein the suction box is arranged in connection to a second side of the conveyer belt opposite the second opening of the forming hood, wherein the suction box comprises a fan that is connected to the suction box that creates an under-pressure generating a negative pressure gradient between the first side and the second side of the conveyer belt via through openings in the conveyer belt,wherein the forming hood is configured to provide an air-formed cellulose blank structure onto the conveyer belt,wherein the cellulose blank structure is air-formed from the cellulose fibres by the mill being configured to feed the cellulose fibres to the first opening in the forming hood,wherein the forming hood is configured to direct the cellulose fibres onto the first side of the conveyer belt via the second opening in the forming hood,wherein the second transport unit is configured to provide the cellulose blank structure to the forming mould for forming the cellulose blank structure into a three dimensional cellulose product,wherein the forming mould is configured to intermittently operating the forming mould to apply a forming pressure onto the cellulose blank structure,wherein the conveyer belt is synchronized with the forming mould to intermittently form the cellulose blank structure simultaneously to the intermittent forming pressure of the forming mould or between two intermittent operations of the forming mould.
72 | US2024181739A1 | CELLULOSE PRODUCT TOGGLE PRESSING MODULE AND METHOD FOR USING THE SAME | A product forming unit for manufacturing non-flat cellulose products from an air-formed cellulose blank structure (2). The product forming unit includes a blank dry-forming module with a moveable forming wire, a toggle pressing module with a toggle press and a forming mold, and an electronic control system operatively connected to the forming wire and the toggle press. The blank dry-forming module is configured for air-forming the cellulose blank structure onto the forming wire. The toggle press includes a pressing member movably arranged in a pressing direction, a toggle-mechanism drivingly connected to the pressing member, and a pressing actuator arrangement drivingly connected to the toggle-mechanism. The forming mold includes a moveable first mold part attached to the pressing member and a second mold part. The electronic control system is configured for controlling operation of the pressing actuator arrangement for performing pressing operations, which involves driving the pressing member in the pressing direction by the toggle-mechanism, and thereby forming the non-flat cellulose product from the air-formed cellulose blank structure by pressing the first mold part against the second mold part. The electronic control system is configured for intermittently feeding the forming wire between subsequent pressing operations. | 1. A product forming unit for manufacturing non-flat cellulose products from an air-formed cellulose blank structure, the product forming unit comprising: a blank dry-forming module with a moveable forming wire, a toggle pressing module with a toggle press and a forming mold, and an electronic control system operatively connected to the forming wire and the toggle press; wherein the blank dry-forming module is configured for air-forming the cellulose blank structure onto the forming wire; wherein the toggle press includes a pressing member movably arranged in a pressing direction, a toggle-mechanism drivingly connected to the pressing member, and a pressing actuator arrangement drivingly connected to the toggle-mechanism; wherein the forming mold includes a moveable first mold part attached to the pressing member and a second mold part; wherein the electronic control system is configured for controlling operation of the pressing actuator arrangement for performing pressing operations, which involves driving the pressing member in the pressing direction by the toggle-mechanism, and thereby forming the non-flat cellulose product from the air-formed cellulose blank structure by pressing the first mold part against the second mold part; and wherein the electronic control system further is configured for intermittently feeding the forming wire between subsequent pressing operations. 2. The product forming unit according to claim 1 , wherein the toggle press is installed, or arranged for being installed, with the pressing direction of the pressing member arranged primarily in a horizontal direction. 3. The product forming unit according to claim 1 , wherein the toggle press further includes: a pressing force indicating arrangement, an adjustment mechanism for enabling adjustment of a distance between the first and second mold parts in the pressing direction while having the toggle-mechanism in a non-moving operating state, and an adjustment actuator arrangement configured for driving the adjustment mechanism, wherein the electronic control system is operatively connected to the pressing force indicating arrangement and configured to control operation of the adjustment actuator arrangement, based on pressing force indicating feedback information received from the pressing force indicating arrangement. 4. The product forming unit according to claim 3 , wherein the electronic control system is configured to control operation of the adjustment actuator arrangement for adjusting the distance between the first and second mold parts during a time period between consecutive pressing actions, such that the pressing member during the next pressing cycle is targeted to provide a compression force closer to a predetermined target pressing force. 5. The product forming unit according to claim 3 , wherein the pressing force indicating arrangement includes one or more of the following sensors: a load cell, a deformation sensor, or a strain gauge force sensor, and wherein said one or more sensors is located at or within the forming mold, or on the toggle-mechanism, or between the toggle mechanism and a rear structure of a rigid frame structure of the toggle press, or between the toggle-mechanism and the forming mold, or at the rigid frame structure of the toggle press, or at a tie bar of an intermediate linear guiding arrangement of the toggle press. 6. The product forming unit according to claim 1 , wherein the blank dry-forming module further comprises a mill and a forming chamber, wherein the forming wire is arranged in connection to the forming chamber, wherein the mill is configured for separating fibres from a cellulose raw material, wherein the forming chamber is configured for distributing the separated fibers onto a forming section of the forming wire for forming the cellulose blank structure. 7. The product forming unit according to claim 1 , wherein the product forming unit further comprises a cellulose blank feeding device, in particular a conveyer belt and/or a set of feeding rollers, configured for transporting the air-formed cellulose blank structure from forming wire of the blank dry-forming module to the forming mold of the toggle pressing module, wherein the electronic control system is configured for providing substantially synchronized operation of the forming wire and feeding device. 8. The product forming unit according to claim 1 , wherein the forming mold is configured for forming the cellulose products from the cellulose blank structure by heating the cellulose blank structure to a forming temperature in the range of 100-300° C., and pressing the cellulose blank structure with a forming pressure in the range of 1-100 MPa. 9. The product forming unit according to claim 1 , wherein the product forming unit further comprises a blank recycling module configured for transporting residual parts of the cellulose blank structure from the pressing module to the blank dry-forming module. 10. The product forming unit according to claim 1 , wherein the product forming unit is adapted for intermittently feeding the cellulose blank structure from the blank dry-forming module by the forming wire in a first feeding direction, and for intermittently feeding the cellulose blank structure to the pressing module in a second feeding direction, wherein the second feeding direction differs from the first feeding direction, specifically wherein the second feeding direction is opposite to, or essentially opposite to, the first feeding direction. 11. The product forming unit according to claim 1 , wherein the first feeding direction is an upwards direction and the second feeding direction is a downwards direction. 12. A method for forming non-flat cellulose products from an air-formed cellulose blank structure in a product forming unit that comprises a blank dry-forming module with a moveable forming wire, a toggle pressing module with a toggle press and a forming mold, and an electronic control system operatively connected to the forming wire and the toggle pressing module, wherein the toggle press includes a pressing member movably arranged in a pressing direction, a toggle-mechanism drivingly connected to the pressing member, a pressing actuator arrangement drivingly connected to the toggle-mechanism, wherein the forming mold includes a moveable first mold part attached to the pressing member and a second mold part, the method comprising: air-forming a cellulose blank structure onto the forming wire by the blank dry-forming module, feeding the air-formed cellulose blank structure into a pressing area defined by the first and second, spaced apart, mold parts, controlling operation of the pressing actuator arrangement by the electronic control system for performing pressing operations, which involves driving the pressing member in the pressing direction by the toggle-mechanism, and thereby forming the non-flat cellulose product from the air-formed cellulose blank structure by pressing the first mold part against the second mold part, and controlling operation of the forming wire by the electronic control system for intermittently feeding the forming wire between subsequent pressing operations. 13. The method according to claim 12 , comprising controlling operation of the forming wire by the electronic control system for intermittently feeding the forming wire between subsequent pressing operations, such that the forming wire is operated periodically with a relatively high speed during time periods between subsequent pressing operations, and with a relatively low speed, or zero speed, during time periods coinciding with pressing operations. 14. A method according to claim 12 , wherein the toggle press further includes a pressing force indicating arrangement, an adjustment mechanism for enabling adjustment of a distance between the first and second mold parts in the pressing direction while having the toggle-mechanism in a non-moving operating state, and an adjustment actuator arrangement configured for driving the adjustment mechanism, wherein the method comprises controlling operation of the adjustment actuator arrangement based on pressing force indicating feedback information received from the pressing force indicating arrangement. 15. The method according to claim 14 , wherein the method comprises controlling operation of the adjustment actuator arrangement for adjusting the distance between the first and second mold parts during a time period between consecutive pressing actions, such that the pressing member during the next pressing cycle is targeted to provide a compression force closer to a predetermined target pressing force. 16. The method according to claim 12 , wherein the step of air-forming the cellulose blank structure from the cellulose raw material in the blank dry-forming module involves: separating fibers from the cellulose raw material in a mill and distributing the separated fibers onto a forming wire of the blank dry-forming module for forming the cellulose blank structure, and transporting the formed cellulose blank structure in the upwards blank forming direction. 17. The method according to claim 12 , wherein the cellulose blank structure is intermittently transported from the blank dry-forming module by the forming wire in a first feeding direction, and intermittently transported to the pressing module in a second feeding direction, wherein the second feeding direction differs from the first feeding direction, specifically wherein the second feeding direction is opposite to, or essentially opposite to, the first feeding direction. 18. The method according to claim 12 , wherein the step of forming the cellulose products from the cellulose blank structure in the forming mold involves heating the cellulose blank structure to a forming temperature in the range of 100-300° C., and pressing the cellulose blank structure with a forming pressure in the range of 1-100 MPa. 19. A cellulose product toggle pressing module for forming non-flat cellulose products from an air-formed cellulose blank structure, the toggle pressing module comprising: a toggle press including a pressing member movably arranged in a pressing direction, a toggle-mechanism drivingly connected to the pressing member, a pressing actuator arrangement drivingly connected to the toggle-mechanism for controlling motion of the toggle-mechanism between a retracted operating position and an extended operating position, a forming mold including a moveable first mold part attached to the pressing member and a second mold part, an adjustment mechanism for enabling adjustment of a distance in the pressing direction between the first and second mold parts while having the toggle-mechanism in a non-moving operating state and an adjustment actuator arrangement configured for driving the adjustment mechanism, a pressing force indicating arrangement, and an electronic control system operatively connected to the pressing force indicating arrangement, the pressing actuator arrangement and the adjustment actuator arrangement, wherein the electronic control system is configured for controlling operation of pressing actuator arrangement for driving the pressing member in the pressing direction by setting the toggle-mechanism in the extended operating position, and thereby forming the non-flat cellulose product from the air-formed cellulose blank structure by pressing the first mold part against the second mold part, and wherein the electronic control system is configured for controlling operation of the adjustment actuator arrangement, based on pressing force indicating feedback information received from the pressing force indicating arrangement. 20. The product forming unit according to claim 19 , wherein the electronic control system is configured to control operation of the adjustment actuator arrangement for adjusting the distance between the first and second mold parts during a time period between consecutive pressing actions, such that the pressing member during the next pressing cycle is targeted to provide a compression force closer to a predetermined target pressing force. 21. A method for forming non-flat cellulose products from an air-formed cellulose blank structure in a toggle pressing module comprising a toggle press including a pressing member movably arranged in a pressing direction, a toggle-mechanism drivingly connected to the pressing member, a pressing actuator arrangement drivingly connected to the toggle-mechanism for controlling motion of the toggle-mechanism between a retracted operating position and an extended operating position, a forming mold including a moveable first mold part attached to the pressing member and a second mold part, an adjustment mechanism for enabling adjustment of a distance between the first and second mold parts in the pressing direction while having the toggle-mechanism in a non-moving operating state, and an adjustment actuator arrangement configured for driving the adjustment mechanism, a pressing force indicating arrangement, and an electronic control system operatively connected to the pressing force indicating arrangement, the pressing actuator arrangement and the adjustment actuator arrangement, wherein the method comprises: air-forming a cellulose blank structure onto the forming wire by the blank dry-forming module, feeding the air-formed cellulose blank structure into a pressing area defined by the first and second, spaced apart, mold parts, controlling operation of the pressing actuator arrangement for performing pressing operations, which involves driving the pressing member in the pressing direction by setting the toggle-mechanism in the extended operating position, and thereby forming the non-flat cellulose product from the air-formed cellulose blank structure by pressing the first mold part against the second mold part, controlling operation of the adjustment actuator arrangement, based on pressing force indicating feedback information received from the pressing force indicating arrangement. | 1. 1. A product forming unit for manufacturing non-flat cellulose products from an air-formed cellulose blank structure, the product forming unit comprising:a blank dry-forming module with a moveable forming wire,a toggle pressing module with a toggle press and a forming mold, andan electronic control system operatively connected to the forming wire and the toggle press;wherein the blank dry-forming module is configured for air-forming the cellulose blank structure onto the forming wire;wherein the toggle press includes a pressing member movably arranged in a pressing direction, a toggle-mechanism drivingly connected to the pressing member, and a pressing actuator arrangement drivingly connected to the toggle-mechanism;wherein the forming mold includes a moveable first mold part attached to the pressing member and a second mold part;wherein the electronic control system is configured for controlling operation of the pressing actuator arrangement for performing pressing operations, which involves driving the pressing member in the pressing direction by the toggle-mechanism, and thereby forming the non-flat cellulose product from the air-formed cellulose blank structure by pressing the first mold part against the second mold part; andwherein the electronic control system further is configured for intermittently feeding the forming wire between subsequent pressing operations. 12. 12. A method for forming non-flat cellulose products from an air-formed cellulose blank structure in a product forming unit that comprises a blank dry-forming module with a moveable forming wire, a toggle pressing module with a toggle press and a forming mold, and an electronic control system operatively connected to the forming wire and the toggle pressing module, wherein the toggle press includes a pressing member movably arranged in a pressing direction, a toggle-mechanism drivingly connected to the pressing member, a pressing actuator arrangement drivingly connected to the toggle-mechanism, wherein the forming mold includes a moveable first mold part attached to the pressing member and a second mold part, the method comprising:air-forming a cellulose blank structure onto the forming wire by the blank dry-forming module,feeding the air-formed cellulose blank structure into a pressing area defined by the first and second, spaced apart, mold parts,controlling operation of the pressing actuator arrangement by the electronic control system for performing pressing operations, which involves driving the pressing member in the pressing direction by the toggle-mechanism, and thereby forming the non-flat cellulose product from the air-formed cellulose blank structure by pressing the first mold part against the second mold part, andcontrolling operation of the forming wire by the electronic control system for intermittently feeding the forming wire between subsequent pressing operations. 19. 19. A cellulose product toggle pressing module for forming non-flat cellulose products from an air-formed cellulose blank structure, the toggle pressing module comprising:a toggle press including a pressing member movably arranged in a pressing direction, a toggle-mechanism drivingly connected to the pressing member, a pressing actuator arrangement drivingly connected to the toggle-mechanism for controlling motion of the toggle-mechanism between a retracted operating position and an extended operating position,a forming mold including a moveable first mold part attached to the pressing member and a second mold part,an adjustment mechanism for enabling adjustment of a distance in the pressing direction between the first and second mold parts while having the toggle-mechanism in a non-moving operating state and an adjustment actuator arrangement configured for driving the adjustment mechanism,a pressing force indicating arrangement, andan electronic control system operatively connected to the pressing force indicating arrangement, the pressing actuator arrangement and the adjustment actuator arrangement,wherein the electronic control system is configured for controlling operation of pressing actuator arrangement for driving the pressing member in the pressing direction by setting the toggle-mechanism in the extended operating position, and thereby forming the non-flat cellulose product from the air-formed cellulose blank structure by pressing the first mold part against the second mold part, andwherein the electronic control system is configured for controlling operation of the adjustment actuator arrangement, based on pressing force indicating feedback information received from the pressing force indicating arrangement. 21. 21. A method for forming non-flat cellulose products from an air-formed cellulose blank structure in a toggle pressing module comprising a toggle press including a pressing member movably arranged in a pressing direction, a toggle-mechanism drivingly connected to the pressing member, a pressing actuator arrangement drivingly connected to the toggle-mechanism for controlling motion of the toggle-mechanism between a retracted operating position and an extended operating position, a forming mold including a moveable first mold part attached to the pressing member and a second mold part, an adjustment mechanism for enabling adjustment of a distance between the first and second mold parts in the pressing direction while having the toggle-mechanism in a non-moving operating state, and an adjustment actuator arrangement configured for driving the adjustment mechanism, a pressing force indicating arrangement, and an electronic control system operatively connected to the pressing force indicating arrangement, the pressing actuator arrangement and the adjustment actuator arrangement, wherein the method comprises:air-forming a cellulose blank structure onto the forming wire by the blank dry-forming module,feeding the air-formed cellulose blank structure into a pressing area defined by the first and second, spaced apart, mold parts,controlling operation of the pressing actuator arrangement for performing pressing operations, which involves driving the pressing member in the pressing direction by setting the toggle-mechanism in the extended operating position, and thereby forming the non-flat cellulose product from the air-formed cellulose blank structure by pressing the first mold part against the second mold part,controlling operation of the adjustment actuator arrangement, based on pressing force indicating feedback information received from the pressing force indicating arrangement.
73 | US2024183112A1 | METHOD FOR MANUFACTURING CELLULOSE PRODUCTS AND A PRODUCT FORMING UNIT FOR MANUFACTURING CELLULOSE PRODUCTS | A method for manufacturing non-flat cellulose products from an air-formed cellulose blank structure in a product forming unit. The product forming unit includes a buffering module and a pressing module including one or more forming molds. The method includes providing the cellulose blank structure and feeding the cellulose blank structure to the buffering module; buffering the cellulose blank structure in the buffering module, and feeding the cellulose blank structure from the buffering module to the pressing module; forming cellulose products from the cellulose blank structure in the one or more forming molds by heating the cellulose blank structure to a forming temperature, and pressing the cellulose blank structure with a forming pressure. The cellulose blank structure is continuously fed to the buffering module in a first feeding direction, and intermittently fed from the buffering module in a second feeding direction, wherein the second feeding direction differs from the first feeding direction. | 1. A method for manufacturing non-flat cellulose products from an air-formed cellulose blank structure in a product forming unit, wherein the product forming unit comprises a buffering module and a pressing module comprising one or more forming molds, wherein the method comprises the steps of: providing the cellulose blank structure and feeding the cellulose blank structure to the buffering module; buffering the cellulose blank structure in the buffering module, and feeding the cellulose blank structure from the buffering module to the pressing module; and forming cellulose products from the cellulose blank structure in the one or more forming molds by heating the cellulose blank structure to a forming temperature, and pressing the cellulose blank structure ( 2) with a forming pressure (P F ); wherein the cellulose blank structure is continuously fed to the buffering module in a first feeding direction, and intermittently fed from the buffering module in a second feeding direction, wherein the second feeding direction differs from the first feeding direction. 2. The method according to claim 1 , wherein the first feeding direction is opposite to, or essentially opposite to, the second feeding direction. 3. The method according to claim 1 , wherein the first feeding direction (D F1 ) is an upwards direction and the second feeding direction (D F2 ) is a downwards direction. 4. The method according to claim 1 , wherein the cellulose blank structure is intermittently fed from the buffering module to the pressing module. 5. The method according to claim 1 , wherein the buffering module is configured for alternatingly operating in a buffering mode and a feeding mode, wherein the method further comprises the steps of: feeding the cellulose blank structure to the buffering module in the buffering mode and the feeding mode with a continuous input speed; and feeding the cellulose blank structure from the buffering module in the buffering mode with an output speed lower than the output speed of the cellulose blank structure from the buffering module in the feeding mode. 6. The method according to claim 5 , wherein the output speed in the buffering mode is zero, or wherein the output speed in the buffering mode is essentially zero. 7. The method according to claim 5 , wherein the buffering module comprises an inlet portion, an outlet portion, and a buffering portion between the inlet portion and the outlet portion, wherein the cellulose blank structure has a buffering extension in the buffering portion between the inlet portion and the outlet portion, wherein the method further comprises the steps of: gradually increasing the buffering extension of the cellulose blank structure in the buffering portion during the buffering mode, and gradually decreasing the buffering extension of the cellulose blank structure in the buffering portion during the feeding mode. 8. The method according to claim 7 , wherein the buffering portion comprises a guide member, wherein the guide member comprises a first arm section and a second arm section configured for intermittently varying the buffering extension in the buffering mode and the feeding mode, wherein the method further comprises the steps of: varying an angular relationship between the first arm section and the second arm section in the buffering mode and the feeding mode for varying the buffering extension. 9. The method according to claim 8 , wherein the method further comprises the steps of: continuously feeding the cellulose blank structure to the inlet portion and intermittently feeding the cellulose blank structure from the outlet portion through activation of the guide member, wherein during activation of the guide member in the buffering mode a buffer of the cellulose blank structure is built in the buffering portion, and wherein during activation of the guide member in the feeding mode a buffer of the cellulose blank structure is released from the buffering portion. 10. The method according to claim 1 , wherein the product forming unit comprises a blank dry-forming module configured for providing the cellulose blank structure, wherein the method further comprises the steps of: providing a cellulose raw material and feeding the cellulose raw material to the blank dry-forming module; dry-forming the cellulose blank structure from the cellulose raw material in the blank dry-forming module; and feeding the cellulose blank structure from the blank dry-forming module to the buffering module. 11. The method according to claim 10 , wherein the blank dry-forming module comprises a mill, a forming chamber, and a forming wire arranged in connection to the forming chamber, wherein the method further comprises the steps of: separating fibers from the cellulose raw material in the mill and distributing the separated fibres for forming the chamber onto the forming wire for forming the cellulose blank structure. 12. The method according to claim 11 , wherein the forming wire comprises a forming section arranged in connection to a forming chamber opening of the forming chamber, wherein the method further comprises the step of: forming the cellulose blank structure onto the forming section. 13. The method according to claim 12 , wherein the forming section is extending in an upwards blank forming direction, wherein the method further comprises the steps of: forming the cellulose blank structure onto the forming section, and transporting the formed cellulose blank structure from the forming section in the upwards blank forming direction towards the buffering module. 14. The method according to claim 10 , wherein the product forming unit comprises a blank recycling module, and wherein the method further comprises the steps of: feeding residual parts of the cellulose blank structure from the pressing module to the blank dry-forming module. 15. The method according to claim 1 , wherein the product forming unit comprises a barrier application module arranged upstream the buffering module, and wherein the method further comprises the step of: applying a barrier composition onto the cellulose blank structure in the barrier application module. 16. The method according to claim 1 , wherein the method further comprises the steps of: forming the cellulose products from the cellulose blank structure in the one or more forming molds by heating the cellulose blank structure to a forming temperature in the range of 100-300° C., and pressing the cellulose blank structure with a forming pressure in the range of 1-100 MPa. 17. The method according to claim 1 , wherein the pressing module is a cellulose product toggle pressing module for forming the non-flat cellulose products from the cellulose blank structure, wherein the method further comprises the steps of: providing the cellulose product toggle pressing module having a toggle press and the one or more forming molds, wherein the toggle press includes a pressing member movably arranged in a pressing direction, a toggle-mechanism connected to the pressing member, a pressing actuator arrangement connected to the toggle-mechanism, and an electronic control system operatively connected to the pressing actuator arrangement, and wherein the one or more forming molds each includes a moveable first mold part attached to the pressing member and a stationary second mold part, installing the toggle press with the pressing direction of the pressing member arranged primarily in a horizontal direction, specifically with the pressing direction of the pressing member arranged within 20 degrees from the horizontal direction, and more specifically with the pressing direction in parallel with the horizontal direction, feeding the cellulose blank structure into a pressing area defined by the first and second, spaced apart, mold parts, controlling operation of the pressing actuator arrangement by means of the electronic control system for driving the pressing member using the toggle-mechanism in the pressing direction and forming the cellulose products from the cellulose blank structure by pressing each first forming mold part against the stationary second forming mold part. 18. A product forming unit for manufacturing non-flat cellulose products from an air-formed cellulose blank structure, the product forming unit comprising: a buffering module, and a pressing module comprising one or more forming molds, wherein the product forming unit is adapted for feeding the cellulose blank structure to the buffering module, buffering the cellulose blank structure in the buffering module, and feeding the cellulose blank structure from the buffering module to the pressing module, wherein the product forming unit further is adapted for forming the cellulose products from the cellulose blank structure in the one or more forming molds by heating the cellulose blank structure to a forming temperature, and pressing the cellulose blank structure with a forming pressure; wherein the buffering module comprises a blank feeding system configured for continuously feeding the cellulose blank structure to the buffering module in a first feeding direction, and intermittently feeding the cellulose blank structure from the buffering module in a second feeding direction, wherein the second feeding direction differs from the first feeding direction. 19. The product forming unit according to claim 18 , wherein the buffering module comprises an inlet portion, an outlet portion, and a buffering portion between the inlet portion and the outlet portion, wherein the cellulose blank structure is arranged with a buffering extension in the buffering portion between the inlet portion and the outlet portion, wherein the buffering portion is configured for gradually increasing the buffering extension of the cellulose blank structure during a buffering mode, and gradually decreasing the buffering extension of the cellulose blank structure during a feeding mode. 20. The product forming unit according to claim 19 , wherein the buffering portion comprises a guide member, wherein the guide member comprises a first arm section and a second arm section configured for intermittently varying the buffering extension in the buffering mode and the feeding mode, wherein the buffering portion is configured for varying an angular relationship between the first arm section and the second arm section in the buffering mode and the feeding mode for varying the buffering extension. 21. The product forming unit according to claim 19 , wherein the blank feeding system comprises at least one blank feeding roller arranged in connection to or upstream the inlet portion, and/or in connection to or downstream the outlet portion. 22. The product forming unit according to claim 19 , wherein the buffering module comprises a first blank redirecting device arranged upstream the inlet portion and/or a second blank redirecting device arranged downstream the outlet portion. 23. The product forming unit according to claim 19 , wherein the blank feeding system is configured for continuously feeding the cellulose blank structure to the inlet portion and intermittently feeding the cellulose blank structure from the outlet portion through activation of the guide member, wherein during activation of the guide member in the buffering mode a buffer of the cellulose blank structure is built in the buffering portion, and wherein during activation of the guide member in the feeding mode the buffer of the cellulose blank structure is released from the buffering portion. 24. The product forming unit according to claim 18 , wherein the product forming unit comprises a blank dry-forming module configured for providing the cellulose blank structure. 25. The product forming unit according to claim 24 , wherein the blank dry-forming module comprises a mill, a forming chamber, and a forming wire arranged in connection to the forming chamber, wherein the mill is configured for separating fibers from a cellulose raw material, wherein the forming chamber is configured for distributing the separated fibers onto a forming section of the forming wire for forming the cellulose blank structure. 26. The product forming unit according to claim 25 , wherein the forming section is extending in an upwards blank forming direction. 27. The product forming unit according to claim 24 , wherein the product forming unit comprises a blank recycling module configured for feeding residual parts of the cellulose blank structure from the pressing module to the blank dry-forming module. 28. The product forming unit according to claim 18 , wherein the product forming unit comprises a barrier application module arranged upstream the buffering module, wherein the barrier application module is configured for applying a barrier composition onto the cellulose blank structure. 29. The product forming unit according to claim 18 , wherein the one or more forming molds are configured for forming the cellulose products from the cellulose blank structure by heating the cellulose blank structure to a forming temperature in the range of 100-300° C., and pressing the cellulose blank structure with a forming pressure in the range of 1-100 MPa. 30. The product forming unit according to claim 18 , wherein the pressing module is a cellulose product toggle pressing module for forming the non-flat cellulose products from the cellulose blank structure, wherein the pressing module comprises: a toggle press including a pressing member movably arranged in a pressing direction, a toggle-mechanism drivingly connected to the pressing member, a pressing actuator arrangement drivingly connected to the toggle-mechanism, and an electronic control system operatively connected to the pressing actuator arrangement, and the one or more forming molds each including a moveable first mold part attached to the pressing member and a stationary second mold part, wherein the electronic control system is configured for controlling operation of the pressing actuator arrangement for driving the pressing member using the toggle-mechanism in the pressing direction and forming the non-flat cellulose product from the air-formed cellulose blank structure by pressing the first mold part against the stationary second mold part, and wherein the toggle press is installed with, or arranged for being installed with, the pressing direction of the pressing member arranged primarily in a horizontal direction, specifically with the pressing direction of the pressing member arranged within 20 degrees from the horizontal direction, and more specifically with the pressing direction in parallel with the horizontal direction. | 1. 1. A method for manufacturing non-flat cellulose products from an air-formed cellulose blank structure in a product forming unit, wherein the product forming unit comprises a buffering module and a pressing module comprising one or more forming molds, wherein the method comprises the steps of:providing the cellulose blank structure and feeding the cellulose blank structure to the buffering module;buffering the cellulose blank structure in the buffering module, and feeding the cellulose blank structure from the buffering module to the pressing module; andforming cellulose products from the cellulose blank structure in the one or more forming molds by heating the cellulose blank structure to a forming temperature, and pressing the cellulose blank structure (2) with a forming pressure (PF);wherein the cellulose blank structure is continuously fed to the buffering module in a first feeding direction, and intermittently fed from the buffering module in a second feeding direction, wherein the second feeding direction differs from the first feeding direction. 18. 18. A product forming unit for manufacturing non-flat cellulose products from an air-formed cellulose blank structure, the product forming unit comprising:a buffering module, anda pressing module comprising one or more forming molds,wherein the product forming unit is adapted for feeding the cellulose blank structure to the buffering module, buffering the cellulose blank structure in the buffering module, and feeding the cellulose blank structure from the buffering module to the pressing module,wherein the product forming unit further is adapted for forming the cellulose products from the cellulose blank structure in the one or more forming molds by heating the cellulose blank structure to a forming temperature, and pressing the cellulose blank structure with a forming pressure;wherein the buffering module comprises a blank feeding system configured for continuously feeding the cellulose blank structure to the buffering module in a first feeding direction, and intermittently feeding the cellulose blank structure from the buffering module in a second feeding direction, wherein the second feeding direction differs from the first feeding direction.
74 | US2024278521A1 | CELLULOSE PRODUCT TOGGLE PRESSING MODULE AND METHOD FOR USING THE SAME | A cellulose product toggle pressing module for forming non-flat cellulose products from an air-formed cellulose blank structure. The toggle pressing module includes a toggle press including pressing member movably arranged in a pressing direction, a toggle-mechanism connected to the pressing member, a pressing actuator arrangement connected to the toggle-mechanism, and an electronic control system operatively connected to the pressing actuator arrangement. The toggle pressing module includes a forming mold including a moveable first mold part attached to the pressing member and a second mold part. The electronic control system is configured for controlling operation of the pressing actuator arrangement for driving the pressing member using the toggle-mechanism in the pressing direction and forming the non-flat cellulose product from the cellulose blank structure by pressing the first mold part against the second mold part. Furthermore, the toggle press is installed with the pressing direction of the pressing member arranged primarily in a horizontal direction. | 1. A cellulose product toggle pressing module for forming non-flat cellulose products from an air-formed cellulose blank structure, the toggle pressing module comprising:a toggle press including a pressing member movably arranged in a pressing direction, a toggle-mechanism drivingly connected to the pressing member, a pressing actuator arrangement drivingly connected to the toggle-mechanism, and an electronic control system operatively connected to the pressing actuator arrangement, anda forming mold including a moveable first mold part attached to the pressing member and a second mold part,wherein the electronic control system is configured for controlling operation of pressing actuator arrangement for driving the pressing member using the toggle-mechanism in the pressing direction and forming the non-flat cellulose product from the air-formed cellulose blank structure by pressing the first mold part against the second mold part, andwherein the toggle press is installed with, or arranged for being installed with, the pressing direction of the pressing member arranged primarily in a horizontal direction. 2. The cellulose product toggle pressing module according toclaim 1, wherein the toggle press further includes a feeding device for feeding the air-formed cellulose blank structure into a pressing area located between the first and second mold parts, wherein the feeding device is arranged for feeding the air-formed cellulose blank structure primarily vertically downwards into the pressing area. 3. The cellulose product toggle pressing module according toclaim 1, wherein the toggle press further includes a pressing force indicating arrangement, wherein the electronic control system is operatively connected to the pressing force indicating arrangement and configured to control operation of the pressing actuator arrangement based on pressing force indicating feedback information received from the pressing force indicating arrangement. 4. The cellulose product toggle pressing module according toclaim 3, wherein the electronic control system is configured for obtaining pressing force indicating feedback information from the pressing force indicating arrangement, and controlling operation of the pressing actuator arrangement:for stopping an ongoing pressing motion of the pressing member when a parameter value derived from or associated with the pressing force indicating feedback information is at predetermined threshold value or within a predetermined range; orusing a feedback controller having a parameter associated with the pressing force indicating feedback information as feedback process variable. 5. The cellulose product toggle pressing module according toclaim 1, wherein the toggle press further includes a front structure and a rear structure, wherein the toggle-mechanism is connected to the rear structure, wherein the second mold part is attached to the front structure, and wherein the toggle press further includes a mechanical adjustment mechanism for enabling adjustment of a distance between the front structure and rear structure in the pressing direction, and an adjustment actuator arrangement configured for driving the mechanical adjustment mechanism. 6. The cellulose product toggle pressing module according toclaim 5, wherein the electronic control system is configured for:controlling operation of the pressing actuator arrangementfor either moving the pressing member forwards while monitoring pressing force indicating feedback information from the pressing force indicating arrangement and subsequently stopping an ongoing pressing motion of the pressing member when a parameter value derived from or associated with the pressing force indicating feedback information is at predetermined threshold value or within a predetermined range, and thereafter initiating return motion of the pressing member, orusing a feedback controller having a parameter associated with the pressing force indicating feedback information as feedback process variable, andcontrolling operation of the adjustment actuator arrangement, based on pressing force indicating feedback information received from the pressing force indicating arrangement, for adjusting the distance between the front structure and rear structure in the pressing direction, during a time period between consecutive pressing actions, such that the pressing member during the next pressing cycle is targeted to become stopped at a position that has a maximal pressing force in the range of 0-100% above the pressing force produced when the pressing motion was stopped. 7. The cellulose product toggle pressing module according toclaim 5, wherein the toggle press further includes a pressing force indicating arrangement, wherein the electronic control system is operatively connected to the pressing force indicating arrangement, and wherein the control system is configured for controlling operation of the adjustment actuator arrangement, based on pressing force indicating feedback information received from the pressing force indicating arrangement (6g), for adjusting the distance between the front structure and rear structure in the pressing direction, during a time period between consecutive pressing actions. 8. The cellulose product toggle pressing module according toclaim 7, wherein the electronic control system is configured for:during normal running of the cellulose product toggle pressing module, controlling operation of the pressing actuator arrangement for providing a substantially fixed output force to the toggle-mechanism at each pressing action,obtaining pressing force indicating information from the pressing force indicating arrangement during pressing actions,controlling the adjustment actuator arrangement for adjusting the distance between the front structure and rear structure, during a time period between consecutive pressing actions, for maintaining a parameter value indicative of resulting maximal pressing force and derived from or associated with the pressing force indicating information at a predetermined threshold value or within a predetermined range. 9. The cellulose product toggle pressing module according toclaim 1, wherein each of the first and second mold parts comprises a main rigid plate-shaped body with a surface configured for facing the other mold part, and at least one pressing surface defining one or more forming cavities for forming a cellulose product, and with or without additional minor parts, such as spring-loaded cutting devices and/or mold alignment devices, wherein said surfaces of the main rigid plate-shaped body of the first and second mold forming parts are free from mutual direct contact during a pressing cycle. 10. The cellulose product toggle pressing module according toclaim 1, wherein the forming mold is configured for forming the cellulose products from the cellulose blank structure by heating the cellulose blank structure to a forming temperature in the range of 100-300° C., and pressing the cellulose blank structure with a forming pressure in the range of 1-100 MPa. 11. A product forming unit for manufacturing non-flat cellulose products from an air-formed cellulose blank structure, wherein the product forming unit comprises a buffering module and a toggle pressing module according toclaim 1,wherein the product forming unit is adapted for feeding the cellulose blank structure to the buffering module, buffering the cellulose blank structure, in the buffering module, and feeding the cellulose blank structure from the buffering module to the toggle pressing module, andwherein the buffering module comprises a blank feeding system configured for continuously feeding the cellulose blank structure to the buffering module in a first feeding direction, and intermittently feeding the cellulose blank structure from the buffering module in a second feeding direction, wherein the second feeding direction differs from the first feeding direction. 12. The product forming unit according toclaim 11, wherein the product forming unit further comprises a blank dry-forming module configured for providing the cellulose blank structure. 13. The product forming unit according toclaim 12, wherein the blank dry-forming module comprises a mill, a forming chamber, and a forming wire arranged in connection to the forming chamber, wherein the mill is configured for separating fibers from a cellulose raw material, wherein the forming chamber is configured for distributing the separated fibres onto a forming section of the forming wire for forming the cellulose blank structure. 14. The product forming unit according toclaim 13, wherein the forming section is extending in an upwards blank forming direction. 15. A method for forming non-flat cellulose products from an air-formed cellulose blank structure, the method comprising:providing a cellulose product toggle pressing module having a toggle press and a forming mold, wherein the toggle press includes a pressing member movably arranged in a pressing direction, a toggle-mechanism connected to the pressing member, a pressing actuator arrangement connected to the toggle-mechanism, and an electronic control system operatively connected to the pressing actuator arrangement, and wherein the forming mold includes a moveable first mold part attached to the pressing member and a second mold part,installing the toggle press with the pressing direction of the pressing member arranged primarily in a horizontal direction,feeding an air-formed cellulose blank structure into a pressing area defined by the first and second, spaced apart, mold parts,controlling operation of the pressing actuator arrangement by the electronic control system for driving the pressing member using the toggle-mechanism in the pressing direction and forming the non-flat cellulose product from the air-formed cellulose blank structure by pressing the first mold part against the second mold part. 16. The method according toclaim 15, wherein the toggle press further includes a pressing force indicating arrangement, wherein the electronic control system is operatively connected to the pressing force indicating arrangement, and wherein the step of controlling operation of the pressing actuator arrangement by means of the electronic control system is based on pressing force indicating feedback information received from the pressing force indicating arrangement. 17. The method according toclaim 16, wherein the step of controlling operation of the pressing actuator arrangement by an electronic control system involves obtaining pressing force indicating feedback information from the pressing force indicating arrangement, and controlling operation of the pressing actuator arrangement:for stopping an ongoing pressing motion of the pressing member when a parameter value derived from or associated with the pressing force indicating feedback information is at predetermined threshold value or within a predetermined range orusing a feedback controller having a parameter associated with the pressing force indicating feedback information as feedback process variable. 18. The method according toclaim 15, wherein the toggle press further includes a front structure, a rear structure, mechanical adjustment mechanism and an adjustment actuator arrangement configured for driving the mechanical adjustment mechanism, wherein the toggle-mechanism is connected to the rear structure, wherein the second mold part is attached to the front structure, wherein the mechanical adjustment mechanism enables adjustment of a distance between the front structure and rear structure in the pressing direction, and wherein the method further comprises controlling operation of the adjustment actuator arrangement for adjusting the distance between the front structure and rear structure in the pressing direction. 19. The method according toclaim 18,wherein the step of controlling the pressing actuating arrangement involves controlling operation of the pressing actuator arrangement:by either moving the pressing member forwards while monitoring pressing force indicating feedback information from the pressing force indicating arrangement; stopping an ongoing pressing motion of the pressing member when a parameter value derived from or associated with the pressing force indicating feedback information is at predetermined threshold value or within a predetermined range, and initiating return motion of the pressing member; orusing a feedback controller having a parameter associated with the pressing force indicating feedback information as feedback process variable; andwherein the step of controlling operation of the adjustment actuator arrangement involves controlling operation of the adjustment actuator arrangement, based on pressing force indicating feedback information received from the pressing force indicating arrangement, for adjusting the distance between the front structure and rear structure in the pressing direction, during a time period between consecutive pressing actions, such that the pressing member during the next pressing cycle is targeted to become stopped at a position that has a maximal pressing force in the range of 0-100% above the pressing force produced when the pressing motion was stopped. 20. The method according toclaim 18, wherein the toggle press further includes a pressing force indicating arrangement, wherein the electronic control system is operatively connected to the pressing force indicating arrangement, and wherein the step of controlling operation of the adjustment actuator arrangement for adjusting the distance between the front structure and rear structure in the pressing direction is performed during a time period between consecutive pressing actions and is based on pressing force indicating feedback information received from the pressing force indicating arrangement. 21. The method according toclaim 15, wherein the step of forming the cellulose products from the cellulose blank structure in the forming mold involves heating the cellulose blank structure to a forming temperature in the range of 100-300° C., and pressing the cellulose blank structure with a forming pressure in the range of 1-100 MPa. 22. The method according toclaim 15, wherein the method further comprises the step of:providing the cellulose blank structure and feeding the cellulose blank structure to a buffering module,buffering the cellulose blank structure in the buffering module, and feeding the cellulose blank structure from the buffering module to the pressing module, wherein the cellulose blank structure is continuously fed to the buffering module in a first feeding direction, and intermittently fed from the buffering module in a second feeding direction, wherein the second feeding direction differs from the first feeding direction. 23. The method according toclaim 15, wherein the step of providing the cellulose blank structure involves: providing a cellulose raw material and feeding the cellulose raw material to a blank dry-forming module, dry-forming the cellulose blank structure from the cellulose raw material in the blank dry-forming module. 24. The method according toclaim 23, wherein the step of dry-forming the cellulose blank structure from the cellulose raw material in the blank dry-forming module involves: separating fibers from the cellulose raw material in a mill and distributing the separated fibers onto a forming wire of the blank dry forming module for forming the cellulose blank structure, and transporting the formed cellulose blank structure in the upwards blank forming direction towards the buffering module. . | 1. 1. A cellulose product toggle pressing module for forming non-flat cellulose products from an air-formed cellulose blank structure, the toggle pressing module comprising: a toggle press including a pressing member movably arranged in a pressing direction, a toggle-mechanism drivingly connected to the pressing member, a pressing actuator arrangement drivingly connected to the toggle-mechanism, and an electronic control system operatively connected to the pressing actuator arrangement, and a forming mold including a moveable first mold part attached to the pressing member and a second mold part, wherein the electronic control system is configured for controlling operation of pressing actuator arrangement for driving the pressing member using the toggle-mechanism in the pressing direction and forming the non-flat cellulose product from the air-formed cellulose blank structure by pressing the first mold part against the second mold part, and wherein the toggle press is installed with, or arranged for being installed with, the pressing direction of the pressing member arranged primarily in a horizontal direction. 15. 15. A method for forming non-flat cellulose products from an air-formed cellulose blank structure, the method comprising: providing a cellulose product toggle pressing module having a toggle press and a forming mold, wherein the toggle press includes a pressing member movably arranged in a pressing direction, a toggle-mechanism connected to the pressing member, a pressing actuator arrangement connected to the toggle-mechanism, and an electronic control system operatively connected to the pressing actuator arrangement, and wherein the forming mold includes a moveable first mold part attached to the pressing member and a second mold part, installing the toggle press with the pressing direction of the pressing member arranged primarily in a horizontal direction, feeding an air-formed cellulose blank structure into a pressing area defined by the first and second, spaced apart, mold parts, controlling operation of the pressing actuator arrangement by the electronic control system for driving the pressing member using the toggle-mechanism in the pressing direction and forming the non-flat cellulose product from the air-formed cellulose blank structure by pressing the first mold part against the second mold part.
75 | SE1851631A1 | Forming mould system and method for forming cellulose products | A forming mould system (1) for forming three-dimensional cellulose products (2) from an air-formed cellulose blank (3), comprising a forming mould (4) having a first mould part (5a), a second mould part (5b), a forming cavity (6), and a deformation element (7), wherein the first mould part (5a) and the second mould part (5b) are movable in relation to each other in a pressing direction (DP) and arranged to be pressed in relation towards each other during forming of the cellulose products (2), wherein the forming cavity (6) is formed and enclosed by the first mould part (5a) and the second mould part (5b) during forming of the cellulose products (2), and wherein the deformation element (7) during forming of the cellulose products (2) is arranged in the forming cavity (6) and is exerting a forming pressure (P) on the cellulose blank (3), wherein the forming mould (4) further comprises one or more hole punch rods (8) arranged to form one or more apertures (10) in the cellulose blank (3) during forming of the cellulose products (2), wherein each of the one or more hole punch rods (8) is attached to the first mould part (5a) and/or the second mould part (5b). | 1._ 1. A forming mould system (1) for forming three-dimensional celluloseproducts (2) from an air-formed cellulose blank (3), comprising a formingmould (4) having a first mould part (5a), a second mould part (5b), aforming cavity (6), and a deformation element (7), wherein the first mould part (5a) and the second mould part (5b)are movable in relation to each other in a pressing direction (Dp) andarranged to be pressed in relation towards each other during forming ofthe cellulose products (2), wherein the forming cavity (6) is formed and enclosed by the firstmould part (5a) and the second mould part (5b) during forming of thecellulose products (2), and wherein the deformation element (7) duringforming of the cellulose products (2) is arranged in the forming cavity (6)and is exerting a forming pressure (PF) on the cellulose blank (3), wherein the forming mould (4) further comprises one or more holepunch rods (8) arranged to form one or more apertures (10) in the celluloseblank (3) during forming of the cellulose products (2), wherein each of theone or more hole punch rods (8) is attached to the first mould part (5a)and/or the second mould part (5b). 2. A system (1) according to claim 1, wherein each of the one or more hole punch rods (8) is arrangedto cooperate with the other of the first mould part (5a) and/or the secondmould part (5b) during the forming of the cellulose products (2). 3. A system (1) according to claim 1 or 2, wherein the forming mould (4) further comprises one or morecorresponding openings (11) for each hole punch rod (8), where theopenings (11) are arranged in the other of the first mould part (5a) and/orthe second mould part (5b), wherein the hole punch rods (8) are extendingat least partly into the one or more openings (11) during forming of the cellulose products (2). 36. 4. A system (1) according to claim 3, wherein a gap (G) is formed between the hole punch rod (8) andthe opening (11) during forming of the cellulose products (2), wherein the system (1) further comprises a seal (9), wherein theseal (9) is sealing the gap (G) between the hole punch rod (8) and theopening (11) during forming of the cellulose products (2). 5. A system (1) according to claim 4, wherein the gap (G) has an extension in a direction perpendicu¦arto the pressing direction (Dp) between an outerwa¦¦ section (8a) of the holepunch rod (8) and an inner wall section (11a) of the opening (11) duringforming of the cellulose products (2). 6. A system (1) according to claim 5, wherein the gap (G) has an extension in a direction perpendicu¦arto the pressing direction (Dp) with a smallest width in the range 0.0005-0.9mm, preferably 0.01-0.09 mm. 7. A system (1) according to claim 5 or 6, wherein the outer wall section (8a) of at least an outer end (8c) ofthe hole punch rod (8) and the inner wall section (1 1a) of the opening (11)have corresponding peripheral shapes in a plane (P) perpendicu¦ar to thepressing direction (Dp). 8. A system (1) according to any of claims 4-7, wherein the system (1 ) further comprises the cellulose blank (3),and wherein during forming of the cellulose products (2) the seal (9) isformed by the cellulose blank (3) arranged in the forming cavity (6). 9. A system (1) according to claim 8, 15. 37 wherein the cellulose blank (3) has a material composition of 70-99.9% dry wt cellulose fibres and 0.1-30% dry wt of one or more additives,preferably 80-99.9% dry wt cellulose fibres and 0.1-20% dry wt of one ormore additives, more preferably 90-99.9% dry wt cellulose fibres and 0.1- 10% dry wt of one or more additives. A system (1) according to any of claims 4-7,wherein during forming of the cellulose products (2) the seal (9) isformed by the deformation element (7) arranged in the forming cavity (6). A system (1) according to any of claims 4-7,wherein during forming of the cellulose products (2) the seal (9) is formed by a sea¦ing element. A system (1) according to claim 11, wherein the sea¦ing element is made of an elastomeric material. A system (1) according to any of claims 3-12, wherein the hole punch rod (8) comprises a first cutting edge (13)and the opening (11) comprises a second cutting edge (14), wherein thefirst cutting edge (13) and the second cutting edge (14) are arranged to cooperate during the forming of the cellulose products (2). A system (1) according to any of claims 3-13, wherein the system (1) further comprises a suction device (15)connected to the first mould part (5a) and/or the second mould part (5b),wherein the suction device (15) is arranged to remove residual cellulosefrom the forming mould (4) after forming of the one or more apertures (10) in the cellulose blank (3). A system (1) according to claim 14, 21. 38 wherein the suction device (15) is connected to one or more of thehole punch rods (8) and/or one or more of the openings (11) via one ormore suction channels (16) arranged in the first mould part (5a) and/or thesecond mould part (5b). A system (1) according to any of the preceding claims, wherein the deformation element (7) is provided with one or morerecesses (12) arranged to receive the one or more hole punch rods (8),wherein the one or more hole punch rods (8) are extending into the one or more recesses (12) through the deformation element (7). A system (1) according to any of the preceding claims,wherein each of the one or more hole punch rods (8) is releasably attached to the first mould part (5a) and/or the second mould part (5b). A system (1) according to any of the preceding claims,wherein the one or more hole punch rods (8) are having an elongated shape with an extension in the pressing direction (Dp). A system (1) according to any of the preceding claims,wherein one or more of the hole punch rods (8) are having ahollow configuration with an inner wall section (8b) surrounding a channel (8e) formed in the hole punch rod (8). A system (1) according to any of the preceding claims, wherein one or more of the hole punch rods (8) comprise atapered outer end (8c) arranged to separate the fibres in the celluloseblank (3) during forming of the cellulose product (2). A system (1) according to any of the preceding claims, 23. 39 wherein the deformation element (7) during forming of thecellulose products (2) is exerting an isostatic forming pressure (PF) on thecellulose blank (3). A system (1) according to any of the preceding claims, wherein during forming of the cellulose products (2) thedeformation element (7) through deformation is establishing a uniformpressure in all directions in the forming mould (4) on the cellulose blank(3), wherein the deformation element during forming of the celluloseproducts (2) is exerting an isostatic forming pressure (PF) on the celluloseblank (3) in the range 1-100 MPa. A method for forming three-dimensional cellulose products (2) from an air-formed cellulose blank (3) in a forming mould system (1) according to anyof claims 1-22, wherein the system (1) comprises a forming mould (4)having a first mould part (5a), a second mould part (5b), a forming cavity(6), a deformation element (7), and one or more hole punch rods (8),wherein the method comprises the steps: arranging a cellulose blank (3) in the forming mould (4) betweenthe first mould part (5a) and the second mould part (5b); moving the first mould part (5a) and the second mould part (5b) inrelation to each other in a pressing direction (Dp); forming one or more apertures (10) in the cellulose blank (3) withthe one or more hole punch rods (8); exerting a forming pressure (PF) on the cellulose blank (3) by the deformation element (7) during forming of the cellulose products (2). | 1._ 1. A forming mould system (1) for forming three-dimensional celluloseproducts (2) from an air-formed cellulose blank (3), comprising a formingmould (4) having a first mould part (5a), a second mould part (5b), aforming cavity (6), and a deformation element (7), wherein the first mould part (5a) and the second mould part (5b)are movable in relation to each other in a pressing direction (Dp) andarranged to be pressed in relation towards each other during forming ofthe cellulose products (2), wherein the forming cavity (6) is formed and enclosed by the firstmould part (5a) and the second mould part (5b) during forming of thecellulose products (2), and wherein the deformation element (7) duringforming of the cellulose products (2) is arranged in the forming cavity (6)and is exerting a forming pressure (PF) on the cellulose blank (3), wherein the forming mould (4) further comprises one or more holepunch rods (8) arranged to form one or more apertures (10) in the celluloseblank (3) during forming of the cellulose products (2), wherein each of theone or more hole punch rods (8) is attached to the first mould part (5a)and/or the second mould part (5b).
76 | ID201812702A | None | None | None | None
77 | WO2025003657A1 | TRANSFER DEVICE | A hollow moulded fibre product manufacturing system, comprises a transfer device comprising a vacuum contact surface. The transfer device is configured to: (i) move the vacuum contact surface towards a product located at a first location when the product is at the first location. The product is a partially formed hollow moulded fibre product or a hollow moulded fibre product. The transfer device is further configured to: (ii) apply a vacuum to the vacuum contact surface to retain the product in contact with the vacuum contact surface, and (iii) move the vacuum contact surface relative to the first location while the vacuum is applied to the vacuum contact surface to retain the product in contact with the vacuum contact surface, such that the transfer device carries the product towards a second location. | CLAIMS1. A hollow moulded fibre product manufacturing system, comprising: a transfer device comprising a vacuum contact surface, wherein the transfer device is configured to: move the vacuum contact surface towards a product located at a first location when the product is at the first location, wherein the product is a partially formed hollow moulded fibre product or a hollow moulded fibre product; apply a vacuum to the vacuum contact surface to retain the product in contact with the vacuum contact surface; and move the vacuum contact surface relative to the first location while the vacuum is applied to the vacuum contact surface to retain the product in contact with the vacuum contact surface, such that the transfer device carries the product towards a second location. 2. The system of claim 1, wherein the vacuum contact surface has a three- dimensional surface profile corresponding to a three-dimensional surface profile of a portion of an outer surface of the product. 3. The system of claim 2, wherein the three-dimensional surface profile of the vacuum contact surface corresponds to the three-dimensional surface profile of only a main body portion of the product, the product having the main body portion and a neck portion. 4. The system of any one of claims 1 to 3, wherein: the vacuum contact surface is removeable from the transfer device; and the transfer device comprises a holder configured to couple with the vacuum contact surface. 5. The system of any one of claims 1 to 4, wherein the product is a partially formed hollow moulded fibre product, and the system further comprises:at the first location, a first mould cavity configured to receive a fibre suspension for forming the partially formed hollow moulded fibre product therein; at the second location, a second mould cavity configured to receive the partially formed hollow moulded fibre product from the first mould cavity for further processing the partially formed hollow moulded fibre product in the second mould cavity to provide a hollow moulded fibre product; and wherein, the transfer device is configured to transfer the partially formed hollow moulded fibre product from the first mould cavity to the second mould cavity. 6. The system of claim 5, wherein the system further comprises: at the first location, a plurality of first mould cavities configured to receive a fibre suspension for forming respective partially formed hollow moulded fibre products therein; at the second location, a plurality of second mould cavities configured to receive the respective partially formed hollow moulded fibre products from the plurality of first mould cavities for further processing the respective partially formed hollow moulded fibre products in the plurality of second mould cavities to provide hollow moulded fibre products; wherein: the transfer device comprises two or more vacuum contact surfaces, each vacuum contact surface being configured to contact a respective partially formed hollow moulded fibre product; and the transfer device is configured to simultaneously transfer two or more partially formed hollow moulded fibre products from respective first mould cavities of the plurality of first mould cavities to respective second mould cavities of the plurality of second mould cavities. 7. The system of any one of claims 5 or 6, further comprising a second transfer device configured to transfer a hollow moulded fibre product from the second mould cavity towards a further location. 8. The system of claim 7, wherein:the second transfer device comprises a second vacuum contact surface configured to retain the hollow moulded fibre product in contact with the second vacuum contact surface while the hollow moulded fibre product is being carried from the second mould cavity to the further location; the vacuum contact surface has a first three-dimensional surface profile corresponding to a three-dimensional surface profile of an outer surface of the partially formed hollow moulded fibre product; the second vacuum contact surface has a second three-dimensional surface profile corresponding to a three-dimensional surface profile of an outer surface of the hollow moulded fibre product; and the first three-dimensional surface profile is different to the second three- dimensional surface profile. 9. The system of any one of claims 1 to 4, wherein the product is a hollow moulded fibre product, and the system further comprises: at the first location, a second mould cavity configured to receive a partially formed hollow moulded fibre product for further processing the partially formed hollow moulded fibre product in the second mould cavity to provide a hollow moulded fibre product; and wherein, the transfer device is configured to transfer the hollow moulded fibre product from the second mould cavity towards the second location. 10. The system of claim 9, wherein the transfer device is configured to: stop the vacuum contact surface at a position in which the hollow moulded fibre product does not contact another surface at the second location; and one or more of: remove or reduce the vacuum from the vacuum contact surface such that the hollow moulded fibre product is deposited at the second location; and apply a positive pressure to the hollow moulded fibre product on the vacuum contact surface to urge the hollow moulded fibre product away from the vacuum contact surface, such that the hollow moulded fibre product is deposited at the second location. 11. The system of claim 9 or 10, wherein the system further comprises, at the second location, a moving surface, and wherein the transfer device is configured to: move the vacuum contact surface to a position in which the hollow moulded fibre product contacts the moving surface at the second location such that the movement of the moving surface causes the hollow moulded fibre product to move away from the vacuum contact surface. 12. The system of any one of claims 1 to 11, wherein: the system further comprises, at the first location, a mould cavity; the system is configured to apply a vacuum to the mould cavity to retain the product in contact with the mould cavity; and the transfer device being configured to apply the vacuum to the vacuum contact surface to retain the product in contact with the vacuum contact surface comprises the system being configured to one of: apply the vacuum to the vacuum contact surface and remove or reduce the vacuum applied to the mould cavity; apply the vacuum to the vacuum contact surface and apply a positive pressure to the product within the mould cavity to urge the product towards the vacuum contact surface; and apply a greater negative pressure to the vacuum contact surface than a negative pressure applied to the mould cavity to draw the product towards the vacuum contact surface. 13. A receptacle manufacturing line comprising the hollow moulded fibre product manufacturing system of any one of claims 1 to 12 and apparatus for performing at least one additional process on at least one of the products to provide a receptacle. 14. A method, comprising: moving a vacuum contact surface of a transfer device towards a product when the product is at a first location, wherein the product is a partially formed hollow moulded fibre product or a hollow moulded fibre product;applying a vacuum to the vacuum contact surface to retain the product in contact with the vacuum contact surface; and moving the vacuum contact surface relative to the first location while the vacuum is applied to the vacuum contact surface to retain the product in contact with the vacuum contact surface, such that the transfer device carries the product towards a second location. 15. The method of claim 14, wherein: the product is a partially formed hollow moulded fibre product; the first location comprises a first mould cavity configured to receive a fibre suspension for forming the partially formed hollow moulded fibre product therein; the second location comprises a second mould cavity configured to receive the partially formed hollow moulded fibre product from the first mould cavity for further processing the partially formed hollow moulded fibre product in the second mould cavity to provide a hollow moulded fibre product; and the method comprises moving the partially formed hollow moulded fibre product from the first mould cavity to the second mould cavity using the transfer device. 16. The method of claim 14, wherein: the product is a hollow moulded fibre product; the first location comprises a second mould cavity configured to receive a partially formed hollow moulded fibre product for further processing the partially formed hollow moulded fibre product in the second mould cavity to provide a hollow moulded fibre product; and the method comprises moving the hollow moulded fibre product from the second mould cavity to the second location using the transfer device. 17. The method of claim 16, wherein moving the hollow moulded fibre product from the second mould cavity towards the second location using the transfer device comprises:stopping the vacuum contact surface at a position in which the hollow moulded fibre product does not contact another surface at the second location and one or more of: removing or reducing the vacuum applied to the vacuum contact surface such that the hollow moulded fibre product is deposited at the second location; and applying a positive pressure to the hollow moulded fibre product on the vacuum contact surface to urge the hollow moulded fibre product away from the vacuum contact surface, such that the hollow moulded fibre product is deposited at the second location. 18. The method of claim 16 or 17, wherein the second location comprises a moving surface and wherein moving the hollow moulded fibre product from the second mould cavity towards the second location using the transfer device comprises: moving the vacuum contact surface to a position in which the hollow moulded fibre product contacts the moving surface at the second location such that the movement of the moving surface causes the hollow moulded fibre product to move away from the vacuum contact surface. 19. The method of any one of claims 14 to 18, wherein the first location comprises a mould cavity, and the method further comprises: applying a vacuum to the mould cavity to retain the product in contact with the mould cavity; wherein applying the vacuum to the vacuum contact surface to retain the product in contact with the vacuum contact surface comprises one of: applying the vacuum to the vacuum contact surface and removing or reducing the vacuum applied to the mould cavity; applying the vacuum to the vacuum contact surface and applying a positive pressure to the product to urge the product towards the vacuum contact surface; andapplying a greater negative pressure to the vacuum contact surface than a negative pressure applied to the mould cavity to draw the product towards the vacuum contact surface. 20. The method of any one of claims 14 to 19, wherein moving the vacuum contact surface of the transfer device towards the product when the product is at the first location comprises moving the vacuum contact surface to a position in which the vacuum contact surface is in contact with an outer surface of the product when the product is at the first location. 21. The method of any one of claims 15 to 20, wherein moving the vacuum contact surface relative to the first location while the vacuum is applied to the vacuum contact surface to retain the product in contact with the vacuum contact surface, such that the transfer device carries the product towards the second location, comprises moving the vacuum contact surface to a position in which the product is in contact with the second mould cavity. 22. The method of any one of claims 15 to 20, wherein moving the vacuum contact surface of the transfer device towards the product when the product is at the first location comprises stopping the vacuum contact surface at a position in which the vacuum contact surface does not contact an outer surface of the product when the product is at the first location; and wherein applying the vacuum to the vacuum contact surface to retain the product in contact with the vacuum contact surface comprises: applying the vacuum such that the product moves from the first location to being in contact with the vacuum contact surface via a position in which the product does not contact any surface. 23. A hollow-moulded-fibre-product-manufacturing-system controller configured to cause a hollow moulded fibre product manufacturing system to perform the method of any one of claims 14 to 22. 24. A non-transitory storage medium storing machine-readable instructions that, when executed by a hollow-moulded-fibre-product-manufacturing-system controller, cause a hollow moulded fibre product manufacturing system to perform the method of any one of claims 14 to 22. 25. A method of manufacturing a receptacle, the method comprising performing the method of any one of claims 14 to 22, and then performing at least one additional process on the product to provide the receptacle. 26. A method of providing a content-containing receptacle, the method comprising providing a receptacle obtained by the method of claim 25 and providing the contents in the receptacle to provide the content-containing receptacle. 27. The method of claim 26, comprising: closing an opening of the receptacle after the providing contents in the receptacle, and/or applying a label or indicia to the receptacle. 28. Use of a receptacle obtained by the method of claim 25 to contain contents. . | CLAIMS1. A hollow moulded fibre product manufacturing system, comprising: a transfer device comprising a vacuum contact surface, wherein the transfer device is configured to: move the vacuum contact surface towards a product located at a first location when the product is at the first location, wherein the product is a partially formed hollow moulded fibre product or a hollow moulded fibre product; apply a vacuum to the vacuum contact surface to retain the product in contact with the vacuum contact surface; and move the vacuum contact surface relative to the first location while the vacuum is applied to the vacuum contact surface to retain the product in contact with the vacuum contact surface, such that the transfer device carries the product towards a second location. 14. A method, comprising: moving a vacuum contact surface of a transfer device towards a product when the product is at a first location, wherein the product is a partially formed hollow moulded fibre product or a hollow moulded fibre product;applying a vacuum to the vacuum contact surface to retain the product in contact with the vacuum contact surface; and moving the vacuum contact surface relative to the first location while the vacuum is applied to the vacuum contact surface to retain the product in contact with the vacuum contact surface, such that the transfer device carries the product towards a second location.
78 | WO2025008611A1 | MOULDING OF HOLLOW MOULDED FIBRE PRODUCTS | The present invention relates to methods and systems for moulding a hollow moulded fibre product from a fibre suspension, such as a fibre suspension comprising paper pulp. In one aspect, there is provided a method of moulding a hollow moulded fibre product from a fibre suspension. The method comprises at least partially filling a cavity of a mould with a pre-filling liquid to form a body of the pre-filling liquid in the cavity, the cavity being defined by one or more internal surfaces of the mould and the mould having a plurality of passageways that provide fluid communication between the cavity and an exterior of the mould; and subsequently introducing a fibre suspension to the at least partially filled cavity, wherein at least some of the fibre suspension impacts the body of pre-filling liquid. | 1. 1. A moulding system for moulding a hollow moulded fibre product from a fibre suspension, the moulding system comprising: a mould comprising one or more internal surfaces that define a cavity, within which the hollow moulded fibre product is moulded in use, and a plurality of passageways that provide fluid communication between the cavity and an exterior of the mould; a fibre suspension supply system; a pre-filling liquid supply system; and a control system, configured to control the pre-filling liquid system and the fibre suspension supply system to: at least partially fill the cavity with a pre-filling liquid from the pre-filling supply system to form a body of the pre-filling liquid in the cavity; and subsequently introduce a fibre suspension from the fibre suspension supply system to the at least partially filled cavity, wherein at least some of the fibre suspension impacts the body of pre-filling liquid. 2. The moulding system of claim 1, wherein the control system is configured to: at least partially fill the cavity with the pre-filling liquid during a first time period; introduce the fibre suspension into the at least partially filled cavity during a second time period; and remove liquid from the cavity during a third time period. 3. The moulding system of claim 2, wherein the second and third time periods overlap with each other and wherein the first time period does not overlap with the third time period. 4. The moulding system of any one of claims 1 to 3, wherein the mould comprises one or more of the following: an inlet into the cavity to receive the pre-filling liquid or the fibre suspension, and wherein the inlet is located above the cavity; a first inlet to receive the fibre suspension, wherein the first inlet is located above the cavity, and asecond inlet to receive the pre-filling liquid, wherein the second inlet is located below the cavity. 5. The moulding system of claim 4, wherein the cavity has an elongate shape with a said inlet located at one longitudinal end of the elongate shape. 6. The moulding system of claim 5, wherein a major axis of the elongate shape of the cavity is vertically oriented. 7. The moulding system of any one of claims 1 to 6, further comprising a negative pressure source, and wherein the control system is configured to control the negative pressure source to apply a negative pressure to the exterior of the mould when controlling the fibre suspension system to introduce the fibre suspension to the at least partially filled cavity. 8. The moulding system of any one of claims 1 to 7, wherein the control system is configured to control the amount of fibre suspension introduced into the partially filed cavity using a flow rate of the fibre suspension into the partially filed cavity. 9. The moulding system of any one of claims 1 to 8, comprising a conduit network between the fibre suspension supply system and the cavity and between the pre-filling liquid supply system and the cavity, and wherein the control system is configured to control the pre-filling liquid supply system and the fibre suspension supply system to control the volume of pre-filing liquid in the cavity to be greater than a volume of air in the conduit network between the cavity and the fibre suspension system. 10. The moulding system of claim 9, wherein the fibre suspension supply system comprises a fibre suspension valve coupled to the conduit network and the pre-filling liquid system comprise a pre-filling liquid valve coupled to the conduit network, the moulding system comprising a drain conduit system coupled to an exterior of the mould and having a drain valve coupled between the exterior of the mould and a drain outlet; the control system configured to:open the pre-filling liquid valve to allow the pre-filling liquid supply system to at least partially fill the cavity with the pre-filling liquid; close the pre-filling liquid valve; and open the drain valve and open the fibre suspension valve to allow fibre suspension to be introduced into the cavity and liquid to be removed from the cavity. 11. A method of moulding a hollow moulded fibre product from a fibre suspension, the method comprising: at least partially filling a cavity of a mould with a pre-filling liquid to form a body of the pre-filling liquid in the cavity, the cavity being defined by one or more internal surfaces of the mould and the mould having a plurality of passageways that provide fluid communication between the cavity and an exterior of the mould; and subsequently introducing a fibre suspension to the at least partially filled cavity, wherein at least some of the fibre suspension impacts the body of pre-filling liquid. 12. The method of claim 11, comprising: at least partially filling the cavity with the pre-filling liquid during a first time period; introducing the fibre suspension into the at least partially filled cavity during a second time period; and removing liquid from the cavity during a third time period. 13. The method of claim 12, wherein the second and third time periods overlap with each other and wherein the first time period does not overlap with the third time period. 14. The method of any one of claims 11 to 13, wherein each of the pre-filling liquid and the fibre suspension are received into the cavity via one of the following: an inlet which is located above the cavity; a first inlet to receive the fibre suspension, wherein the first inlet is located above the cavity, and a second inlet to receive the pre-filling liquid, wherein the second inlet is located below the cavity. 15. The method of claim 14, wherein the cavity has an elongate shape with a said inlet located at one longitudinal end of the elongate shape. 16. The method of claim 15, wherein a major axis of the elongate shape of the cavity is vertically oriented. 17. The method of any one of claims 11 to 16, comprising using a flow rate of the fibre suspension into the partially filed cavity to control an amount of fibre suspension introduced into the partially filed cavity. 18. The method of any one of claims 11 to 17, comprising controlling the volume of pre-filling liquid in the cavity to be greater than a volume of air in a conduit network between the cavity and a fibre suspension system used to supply the fibre suspension for introducing into the cavity. 19. A control system configured to cause a moulding system to perform the method of any one of claims 11 to 18. 20. A non-transitory storage medium storing machine-readable instructions that, when executed by a processor of a control system, cause the processor to control a moulding system to perform the method of any one of claims 11 to 18. 21. A receptacle manufacturing line comprising the moulding system of any one of claims 1 to 10 for moulding the hollow moulded fibre product and apparatus for performing at least one additional process on the hollow moulded fibre product to provide the receptacle. 22. A method of manufacturing a receptacle, the method comprising performing the method of any one of claims 11 to 18 to mould the hollow moulded fibre product, and then performing at least one additional process on the hollow moulded fibre product to provide the receptacle. 23. A method of providing a content-containing receptacle, the method comprising providing a receptacle obtained by the method of claim 22 and providing the contents in the receptacle to provide the content-containing receptacle. 24. The method of claim 23, comprising: closing an opening of the receptacle after the providing contents in the receptacle, and/or applying a label or indicia to the receptacle. 25. Use of a receptacle obtained by the method of claim 23 to contain contents. . | 1. 1. A moulding system for moulding a hollow moulded fibre product from a fibre suspension, the moulding system comprising: a mould comprising one or more internal surfaces that define a cavity, within which the hollow moulded fibre product is moulded in use, and a plurality of passageways that provide fluid communication between the cavity and an exterior of the mould; a fibre suspension supply system; a pre-filling liquid supply system; and a control system, configured to control the pre-filling liquid system and the fibre suspension supply system to: at least partially fill the cavity with a pre-filling liquid from the pre-filling supply system to form a body of the pre-filling liquid in the cavity; and subsequently introduce a fibre suspension from the fibre suspension supply system to the at least partially filled cavity, wherein at least some of the fibre suspension impacts the body of pre-filling liquid. 11. A method of moulding a hollow moulded fibre product from a fibre suspension, the method comprising: at least partially filling a cavity of a mould with a pre-filling liquid to form a body of the pre-filling liquid in the cavity, the cavity being defined by one or more internal surfaces of the mould and the mould having a plurality of passageways that provide fluid communication between the cavity and an exterior of the mould; and subsequently introducing a fibre suspension to the at least partially filled cavity, wherein at least some of the fibre suspension impacts the body of pre-filling liquid.
79 | US2024426061A1 | METHOD OF AND SYSTEM FOR FORMING A RECEPTACLE | There is disclosed a method of forming a moulded receptacle, comprising: applying a fibre suspension onto a mould cavity wall of a receptacle mould, the fibre suspension at least partially coating the mould cavity wall. The method further comprises supplying a fluid into direct contact with the fibre suspension on the mould cavity wall at a pressure of between about 3.5 bar and about 10 bar for a period of less than about 60 seconds, such that the fluid presses the fibre suspension against the mould cavity wall so that liquid is removed from the fibre suspension and passes through apertures formed in the mould cavity wall to form the moulded receptacle on the mould cavity wall. | What is claimed is:1. 1. A method of forming a moulded receptacle, the method comprising:applying a fibre suspension onto a mould cavity wall of a receptacle mould, the fibre suspension at least partially coating the mould cavity wall; andsupplying a fluid into direct contact with the fibre suspension on the mould cavity wall at a pressure of between about 3.5 bar and about 10 bar for a period of less than about 60 seconds, such that liquid is removed from the fibre suspension through apertures formed in the mould cavity wall to form the moulded receptacle on the mould cavity wall. 2. The method ofclaim 1, wherein the fluid is air or super-heated steam. 3. The method ofclaim 1, wherein the pressure is a final pressure, and wherein the supplying the fluid comprises:supplying the fluid at an initial pressure; andincreasing the pressure from the initial pressure to the final pressure over a particular time period. 4. The method ofclaim 1, wherein the supplying the fluid comprises supplying the fluid at a temperature of between about 10° C. and about 180° C. 5. The method ofclaim 1, wherein the supplying the fluid comprises supplying the fluid at a pulsed pressure over time. 6. The method ofclaim 1, wherein the supplying the fluid comprises supplying the fluid at a flow rate of greater than about 3 litres per minute. 7. The method ofclaim 1, wherein the period is less than 35 seconds. 8. The method ofclaim 1, further comprising at least one of:measuring a weight or volume of the liquid removed from the fibre suspension, and when the weight or volume of the liquid has reached a predetermined amount, stopping the supply of fluid;stopping the supply of fluid after a predetermined period of time;measuring a volume of fluid supplied into the mould, and when the measured volume of fluid has reached a predetermined amount, stopping the supply of fluid;measuring a temperature of the fluid, and when the measured temperature of the fluid has reached a predetermined temperature, stopping the supply of fluid; andmeasuring a pressure reduction of the fluid and when the pressure reduction has reached a predetermined amount, stopping the supply of fluid. 9. The method ofclaim 8, wherein:the fibre suspension has a first percentage liquid content by weight, L1, when at least partially coating the mould cavity wall;the moulded receptacle has a second percentage liquid content by weight, L2; anda percentage liquid content reduction, R, is greater than about 5%, where R=(L1−L2)/L1. 10. The method ofclaim 1, further comprising applying a vacuum to the receptacle mould while applying the fibre suspension onto the mould cavity wall and while supplying the fluid. 11. The method ofclaim 1, further comprising applying a vacuum to the receptacle mould while applying the fibre suspension onto the mould cavity wall; andceasing to apply the vacuum before the supplying the fluid. 12. The method ofclaim 11, further comprising at least one of:measuring a weight or volume of liquid extracted from the receptacle mould while applying the vacuum and when the weight or volume of liquid extracted from the receptacle mould has reached a predetermined amount, ceasing the applying the vacuum; andceasing the applying the vacuum after a predetermined period of time. 13. The method ofclaim 1, further comprising applying heat to the moulded receptacle to remove liquid from the moulded receptacle. 14. The method ofclaim 1, wherein the pressure is a particular pressure, and the method comprises determining the particular pressure on the basis of the receptacle type being moulded and/or one or more other criteria, and the supplying the fluid comprises supplying the fluid at the particular pressure. 15. A moulded receptacle produced by a method according toclaim 1. 16. A system for forming a moulded receptacle, comprising:a receptacle mould having a mould cavity wall, the mould cavity wall being configured to receive a coating of a fibre suspension thereon and having apertures formed therein;a fibre suspension application system configured to apply the fibre suspension onto the mould cavity wall to at least partially coat the mould cavity wall; anda fluid supply system configured to supply a fluid into direct contact with the fibre suspension on the mould cavity wall at a pressure of between about 3.5 bar and about 10 bar for a period of less than about 60 seconds, such that liquid is removed from the fibre suspension through the apertures to form the moulded receptacle on the mould cavity wall. 17. The system ofclaim 16, further comprising at least one of:a liquid measurement system configured to measure a weight or volume of the liquid removed from the fibre suspension, wherein the fluid supply system is configured to stop the supply of the fluid when the liquid measurement system determines that the weight or volume of the liquid has reached a predetermined amount;a timing system configured to measure a time during which the fluid supply system supplies the fluid, wherein the fluid supply system is configured to stop the supply of the fluid when the timing system determines that time has reached a predetermined period of time;a fluid measurement system configured to measure a volume of fluid supplied by the fluid supply system, wherein the fluid supply system is configured to stop the supply of the fluid when the fluid measurement system determines that the volume of fluid has reached a predetermined amount;a temperature measurement system configured to measure a temperature of the fluid, wherein the fluid supply system is configured to stop the supply of the fluid when the temperature measurement system determines that the temperature of the fluid has reached a predetermined temperature; anda pressure measurement system configured to measure a pressure reduction of the fluid, wherein the fluid supply system is configured to stop the supply of the fluid when the pressure measurement system determines that the pressure reduction of the fluid has reached a predetermined amount. 18. The system ofclaim 16, further comprising:a vacuum application system configured to:apply a vacuum to the receptacle mould while the fibre suspension application system applies the fibre suspension onto the mould cavity wall; andstop applying the vacuum before the fluid supply system supplies the fluid; andat least one of:a liquid measurement system configured to measure a weight or volume of the liquid removed from the receptacle mould while the vacuum is applied, wherein the vacuum application system is configured to stop applying the vacuum when the liquid measurement system determines that the weight or volume of the liquid has reached a predetermined amount; anda timing system configured to measure a time during which the vacuum application system applies the vacuum, wherein the vacuum application system is configured to stop the application of the vacuum when the timing system determines that time has reached a predetermined period of time. 19. The system ofclaim 16, wherein the fluid supply system is configured to:determine a particular pressure on the basis of the receptacle type being moulded and/or one or more other criteria; andsupply the fluid at the particular pressure. 20. The system ofclaim 16, wherein the receptacle mould comprises a mould cavity, of which the mould cavity wall is a wall, and an opening through which the fluid can escape from the cavity while the fluid supply system supplies the fluid. . | 1. 1. A method of forming a moulded receptacle, the method comprising:applying a fibre suspension onto a mould cavity wall of a receptacle mould, the fibre suspension at least partially coating the mould cavity wall; andsupplying a fluid into direct contact with the fibre suspension on the mould cavity wall at a pressure of between about 3.5 bar and about 10 bar for a period of less than about 60 seconds, such that liquid is removed from the fibre suspension through apertures formed in the mould cavity wall to form the moulded receptacle on the mould cavity wall. 16. 16. A system for forming a moulded receptacle, comprising:a receptacle mould having a mould cavity wall, the mould cavity wall being configured to receive a coating of a fibre suspension thereon and having apertures formed therein;a fibre suspension application system configured to apply the fibre suspension onto the mould cavity wall to at least partially coat the mould cavity wall; anda fluid supply system configured to supply a fluid into direct contact with the fibre suspension on the mould cavity wall at a pressure of between about 3.5 bar and about 10 bar for a period of less than about 60 seconds, such that liquid is removed from the fibre suspension through the apertures to form the moulded receptacle on the mould cavity wall.
80 | WO2023242032A1 | DEFORMATION ELEMENT, FORMING MOULD COMPRISING A DEFORMATION ELEMENT AND METHOD FOR FORMING CELLULOSE PRODUCTS | A deformation element for forming three-dimensional cellulose products from an air-formed cellulose blank structure in a forming mould. The deformation element comprises an ejection element arranged for ejecting the cellulose products from the deformation element after forming of the cellulose products in the forming mould. The ejection element is arranged as a protruding body extending in a pressing direction of the deformation element relative to a surrounding surface of the deformation element in a non-compressed state. The ejection element is configured for separating the formed cellulose products from the deformation element upon expansion of the deformation element and/or the ejection element from a compressed state to the non-compressed state after the forming of the cellulose products in the forming mould. | 1. A deformation element (1) for forming three-dimensional cellulose products (P) from an air-formed cellulose blank structure (2) in a forming mould (3), wherein the deformation element (1) comprises an ejection element (4) arranged for ejecting the cellulose products (P) from the deformation element (1) after forming of the cellulose products (P) in the forming mould (3), wherein the ejection element (4) is arranged as a protruding body extending in a pressing direction (DP) of the deformation element (1) relative to a surrounding surface (1a) of the deformation element (1) in a non-compressed state (SNC), wherein the ejection element (4) is configured for separating the formed cellulose products (P) from the deformation element (1) upon expansion of the deformation element (1) and/or the ejection element (4) from a compressed state (Sc) to the non-compressed state (SNC) after the forming of the cellulose products (P) in the forming mould (3). 2. The deformation element (1) according to claim 1 , wherein the ejection element (4) is arranged as a structural part attached to the deformation element (1). 3. The deformation element (1) according to claim 1 , wherein the ejection element (4) is arranged as a structural part integrated in the deformation element (1). 4. The deformation element (1) according to any of claims 1 to 3, wherein the ejection element (4) is configured as a resilient protruding body extending in the pressing direction (DP). 5. The deformation element (1) according to any of claims 1 to 3, wherein the ejection element (4) is configured as a non-resilient protruding body extending in the pressing direction (DP). 6. The deformation element (1) according to any preceding claim, wherein the ejection element (4) comprises an embossing pattern (5) configured for forming a structural pattern (7) in the cellulose products (P) upon forming in the forming mould (3). 7. The deformation element (1) according to claim 6, wherein the embossing pattern (5) is configured as a barcode, a QR code, or other identification code. 8. The deformation element (1) according to any preceding claim, wherein the embossing pattern (5) is configured as a logotype. 9. The deformation element (1) according to any preceding claim, wherein the deformation element (1) comprises a pressure equalizing cavity (8), wherein the pressure equalizing cavity (8) is aligned with the ejection element (4) in the pressing direction (DP), or wherein the pressure equalizing cavity (8) is essentially aligned with the ejection element (4) in the pressing direction (DP). 10. A forming mould (3) for forming three-dimensional cellulose products (P) from an air-formed cellulose blank structure (2), wherein the forming mould (3) comprises a deformation element (1), wherein the deformation element (1) comprises an ejection element (4) arranged for ejecting the cellulose products (P) from the deformation element (1) after forming of the cellulose products (P) in the forming mould (3), wherein the ejection element (4) is arranged as a protruding body extending in a pressing direction (DP) of the forming mould (3) relative to a surrounding surface (1a) of the deformation element (1) in a non-compressed state (SNC), wherein the ejection element (4) is configured for separating the formed cellulose products (P) from the deformation element (1) upon expansion of the deformation element (1) and/or the ejection element (4) from a compressed state (Sc) to the non-compressed state (SNC) after the forming of the cellulose products (P) in the forming mould (3). 11. The forming mould (3) according to claim 10, wherein the ejection element (4) is arranged as a structural part attached to the deformation element (1)The forming mould (3) according to claim 10, wherein the ejection element (4) is arranged as a structural part integrated in the deformation element (1)The forming mould (3) according to any of claims 10 to . 12.12, wherein the ejection element (4) is configured as a resilient protruding body extending in the pressing direction (DP)The forming mould (3) according to any of claims 10 to 12, wherein the ejection element (4) is configured as a non-resilient protruding body extending in the pressing direction (DP)The forming mould (3) according to any of claims 10 to 14, wherein the forming mould (3) comprises a first mould part (3a) and a second mould part (3b), wherein the first mould part (3a) and the second mould part (3b) are movable relative to each other in the pressing direction (DP) and arranged to be pressed in relation to each other during forming of the cellulose products (P), wherein the deformation element (1) is attached to the first mould part (3a), wherein the ejection element (4) comprises an embossing pattern (5) and/or wherein the second mould part (3b) comprises a mould embossing pattern (6), wherein the embossing pattern (5) and/or mould embossing pattern (6) is configured for forming a structural pattern (7) in the cellulose products (P) upon forming in the forming mould (3)The forming mould (3) according to claim 15, wherein the embossing pattern (5) and/or the mould embossing pattern (6) is configured as a barcode, a QR code, or other identification codeThe forming mould (3) according to claim 15 or 16, wherein the embossing pattern (5) and/or the mould embossing pattern (6) is configured as a logotype. 18. The forming mould (3) according to any of claims 10 to 17, wherein the deformation element (1) comprises a pressure equalizing cavity (8) configured for equalizing pressure exerted onto the cellulose blank structure (2) by the ejection element (4) upon forming of the cellulose products (P) in the forming mould (3), wherein the pressure equalizing cavity (8) is aligned with the ejection element (4) in the pressing direction (DP), or wherein the pressure equalizing cavity (8) is essentially aligned with the ejection element (4) in the pressing direction (DP). 19. A method for forming three-dimensional cellulose products (P) from an air-formed cellulose blank structure (2) in a forming mould (3), wherein the forming mould (3) comprises a deformation element (1), wherein the deformation element (1) comprises an ejection element (4) arranged for ejecting the cellulose products (P) from the deformation element (1) after forming of the cellulose products (P) in the forming mould (3), wherein the ejection element (4) is arranged as a protruding body extending in a pressing direction (DP) of the forming mould (3) relative to a surrounding surface (1a) of the deformation element (1) in a noncompressed state (SNC), wherein the method comprises the step: separating the formed cellulose products (P) from the deformation element (1) by the ejection element (4) upon expansion of the deformation element (1) and/or the ejection element (4) from a compressed state (Sc) to the non-compressed state (SNC) after the forming of the cellulose products (P) in the forming mould (3). 20. The method according to claim 19, wherein the forming mould (3) comprises a first mould part (3a) and a second mould part (3b), wherein the first mould part (3a) and the second mould part (3b) are movable relative to each other in the pressing direction (DP) and arranged to be pressed in relation to each other during forming of the cellulose products (P), wherein the deformation element (1) is attached to the first mould part (3a), wherein the ejection element (4) comprises an embossing pattern (5) and/or wherein the second mould part (3b) comprises a mould embossing pattern (6), wherein the method further comprises the step: forming a structural pattern (7) in the cellulose products (P) with the embossing pattern (5) and/or the mould embossing pattern (6) upon forming in the forming mould (3)The method according to claim 20, wherein the embossing pattern (5) and/or the mould embossing pattern (6) is configured as a barcode, a QR code, or other identification codeThe method according to claim 20 or 21 , wherein the embossing pattern (5) and/or the mould embossing pattern (6) is configured as a logotypeThe method according to any of claims 19 to 22, wherein the deformation element (1) comprises a pressure equalizing cavity (8), wherein the pressure equalizing cavity (8) is aligned with the ejection element (4) in the pressing direction (DP), or wherein the pressure equalizing cavity (8) is essentially aligned with the ejection element (4) in the pressing direction (DP), wherein the method further comprises the step: equalizing pressure exerted onto the cellulose blank structure (2) by the ejection element (4) upon forming of the cellulose products (P) in the forming mould (3)A three-dimensional cellulose product (P) formed from a compressed air-formed cellulose blank structure (2) comprising loose and separated cellulose fibres, wherein the cellulose product (P) comprises a formed structural pattern (7) configured as a barcode, a QR code, or other identification code. | 1. CLAIMSA deformation element (1) for forming three-dimensional cellulose products (P) from an air-formed cellulose blank structure (2) in a forming mould (3), wherein the deformation element (1) comprises an ejection element (4) arranged for ejecting the cellulose products (P) from the deformation element (1) after forming of the cellulose products (P) in the forming mould (3), wherein the ejection element (4) is arranged as a protruding body extending in a pressing direction (DP) of the deformation element (1) relative to a surrounding surface (1a) of the deformation element (1) in a non-compressed state (SNC), wherein the ejection element (4) is configured for separating the formed cellulose products (P) from the deformation element (1) upon expansion of the deformation element (1) and/or the ejection element (4) from a compressed state (Sc) to the non-compressed state (SNC) after the forming of the cellulose products (P) in the forming mould (3).The deformation element (1) according to claim 1 , wherein the ejection element (4) is arranged as a structural part attached to the deformation element (1).The deformation element (1) according to claim 1 , wherein the ejection element (4) is arranged as a structural part integrated in the deformation element (1).The deformation element (1) according to any of claims 1 to 3, wherein the ejection element (4) is configured as a resilient protruding body extending in the pressing direction (DP).The deformation element (1) according to any of claims 1 to 3, wherein the ejection element (4) is configured as a non-resilient protruding body extending in the pressing direction (DP).The deformation element (1) according to any preceding claim,wherein the ejection element (4) comprises an embossing pattern (5) configured for forming a structural pattern (7) in the cellulose products (P) upon forming in the forming mould (3).The deformation element (1) according to claim 6, wherein the embossing pattern (5) is configured as a barcode, a QR code, or other identification code.The deformation element (1) according to any preceding claim, wherein the embossing pattern (5) is configured as a logotype.The deformation element (1) according to any preceding claim, wherein the deformation element (1) comprises a pressure equalizing cavity (8), wherein the pressure equalizing cavity (8) is aligned with the ejection element (4) in the pressing direction (DP), or wherein the pressure equalizing cavity (8) is essentially aligned with the ejection element (4) in the pressing direction (DP).A forming mould (3) for forming three-dimensional cellulose products (P) from an air-formed cellulose blank structure (2), wherein the forming mould (3) comprises a deformation element (1), wherein the deformation element (1) comprises an ejection element (4) arranged for ejecting the cellulose products (P) from the deformation element (1) after forming of the cellulose products (P) in the forming mould (3), wherein the ejection element (4) is arranged as a protruding body extending in a pressing direction (DP) of the forming mould (3) relative to a surrounding surface (1a) of the deformation element (1) in a non-compressed state (SNC), wherein the ejection element (4) is configured for separating the formed cellulose products (P) from the deformation element (1) upon expansion of the deformation element (1) and/or the ejection element (4) from a compressed state (Sc) to the non-compressed state (SNC) after the forming of the cellulose products (P) in the forming mould (3).The forming mould (3) according to claim 10,wherein the ejection element (4) is arranged as a structural part attached to the deformation element (1). The forming mould (3) according to claim 10, wherein the ejection element (4) is arranged as a structural part integrated in the deformation element (1). The forming mould (3) according to any of claims 10 to 12, wherein the ejection element (4) is configured as a resilient protruding body extending in the pressing direction (DP). The forming mould (3) according to any of claims 10 to 12, wherein the ejection element (4) is configured as a non-resilient protruding body extending in the pressing direction (DP). The forming mould (3) according to any of claims 10 to 14, wherein the forming mould (3) comprises a first mould part (3a) and a second mould part (3b), wherein the first mould part (3a) and the second mould part (3b) are movable relative to each other in the pressing direction (DP) and arranged to be pressed in relation to each other during forming of the cellulose products (P), wherein the deformation element (1) is attached to the first mould part (3a), wherein the ejection element (4) comprises an embossing pattern (5) and/or wherein the second mould part (3b) comprises a mould embossing pattern (6), wherein the embossing pattern (5) and/or mould embossing pattern (6) is configured for forming a structural pattern (7) in the cellulose products (P) upon forming in the forming mould (3). The forming mould (3) according to claim 15, wherein the embossing pattern (5) and/or the mould embossing pattern (6) is configured as a barcode, a QR code, or other identification code. The forming mould (3) according to claim 15 or 16, wherein the embossing pattern (5) and/or the mould embossing pattern (6) is configured as a logotype.The forming mould (3) according to any of claims 10 to 17, wherein the deformation element (1) comprises a pressure equalizing cavity (8) configured for equalizing pressure exerted onto the cellulose blank structure (2) by the ejection element (4) upon forming of the cellulose products (P) in the forming mould (3), wherein the pressure equalizing cavity (8) is aligned with the ejection element (4) in the pressing direction (DP), or wherein the pressure equalizing cavity (8) is essentially aligned with the ejection element (4) in the pressing direction (DP).A method for forming three-dimensional cellulose products (P) from an air-formed cellulose blank structure (2) in a forming mould (3), wherein the forming mould (3) comprises a deformation element (1), wherein the deformation element (1) comprises an ejection element (4) arranged for ejecting the cellulose products (P) from the deformation element (1) after forming of the cellulose products (P) in the forming mould (3), wherein the ejection element (4) is arranged as a protruding body extending in a pressing direction (DP) of the forming mould (3) relative to a surrounding surface (1a) of the deformation element (1) in a noncompressed state (SNC), wherein the method comprises the step: separating the formed cellulose products (P) from the deformation element (1) by the ejection element (4) upon expansion of the deformation element (1) and/or the ejection element (4) from a compressed state (Sc) to the non-compressed state (SNC) after the forming of the cellulose products (P) in the forming mould (3).The method according to claim 19, wherein the forming mould (3) comprises a first mould part (3a) and a second mould part (3b), wherein the first mould part (3a) and the second mould part (3b) are movable relative to each other in the pressing direction (DP) and arranged to be pressed in relation to each other during forming of the cellulose products (P), wherein the deformation element (1) is attached to the first mould part (3a), wherein the ejection element (4) comprises an embossing pattern (5) and/or wherein the second mould part (3b) comprises a mould embossing pattern (6), wherein the method further comprises the step: forming a structural pattern(7) in the cellulose products (P) with the embossing pattern (5) and/or the mould embossing pattern (6) upon forming in the forming mould (3). The method according to claim 20, wherein the embossing pattern (5) and/or the mould embossing pattern (6) is configured as a barcode, a QR code, or other identification code. The method according to claim 20 or 21 , wherein the embossing pattern (5) and/or the mould embossing pattern (6) is configured as a logotype. The method according to any of claims 19 to 22, wherein the deformation element (1) comprises a pressure equalizing cavity (8), wherein the pressure equalizing cavity (8) is aligned with the ejection element (4) in the pressing direction (DP), or wherein the pressure equalizing cavity (8) is essentially aligned with the ejection element (4) in the pressing direction (DP), wherein the method further comprises the step: equalizing pressure exerted onto the cellulose blank structure (2) by the ejection element (4) upon forming of the cellulose products (P) in the forming mould (3). A three-dimensional cellulose product (P) formed from a compressed air-formed cellulose blank structure (2) comprising loose and separated cellulose fibres, wherein the cellulose product (P) comprises a formed structural pattern (7) configured as a barcode, a QR code, or other identification code. .
81 | GB202309883D0 | Mould system | Mould system 100 for providing a hollow moulded fibre product, the system comprising a plurality of mould parts 14a, 14b, that are moveable between: a closed arrangement, where they define a space within which the hollow moulded fibre product is moulded; and an open arrangement, that allows the hollow moulded fibre product to be removed from the space. The system 100 comprises cleaning fluid emitters 141, each of which is located on one of the mould parts 14a, 14b, and is operable to spray cleaning fluid towards another of the mould parts 14a, 14b. the mould parts may be housing parts configured to receive mould inserts which together define one or more internal surfaces of a mould cavity for moulding the hollow moulded fibre product when the mould parts are in the closed arrangement. One of the fluid emitters may comprise a plurality of emitters, the emitters may be operated in a predetermined order. Also claimed is a mould part suitable for use in the system, and a method of providing a hollow moulded fibre product using such a mould system. [GB2626623A] | None | None
82 | WO2025003658A1 | TRANSFER DEVICE | A hollow moulded fibre product manufacturing system comprises: (i) a plurality of first mould cavities configured to receive a fibre suspension for forming respective partially formed hollow moulded fibre products therein, (ii) a plurality of second mould cavities configured to receive the respective partially formed hollow moulded fibre products from the plurality of first mould cavities for further processing the respective partially formed hollow moulded fibre products in the plurality of second mould cavities to provide hollow moulded fibre products. A total number of the second mould cavities is greater than or equal to a total number of the first mould cavities. The system further comprises: (iii) a transfer device configured to transfer the partially formed hollow moulded fibre products from the plurality of first mould cavities to the plurality of second mould cavities. | CLAIMS1. A hollow moulded fibre product manufacturing system, comprising: a plurality of first mould cavities configured to receive a fibre suspension for forming respective partially formed hollow moulded fibre products therein; a plurality of second mould cavities configured to receive the respective partially formed hollow moulded fibre products from the plurality of first mould cavities for further processing the respective partially formed hollow moulded fibre products in the plurality of second mould cavities to provide hollow moulded fibre products, wherein a total number of the second mould cavities is greater than or equal to a total number of the first mould cavities; and a transfer device configured to transfer the partially formed hollow moulded fibre products from the plurality of first mould cavities to the plurality of second mould cavities. 2. The manufacturing system of claim 1, wherein the total number of the second mould cavities is greater than the total number of the first mould cavities. 3. The manufacturing system of claim 1 or claim 2, wherein the total number of the second mould cavities is an integer multiple of the total number of the first mould cavities. 4. The manufacturing system of any one of claims 1 to 3, wherein the total number of the second mould cavities is twice the total number of the first mould cavities. 5. The manufacturing system of any one of claims 1 to 4, wherein the transfer device is configured to simultaneously transfer two or more partially formed hollow moulded fibre products from the plurality of first mould cavities to the plurality of second mould cavities. 6. The manufacturing system of claim 5, wherein the transfer device is configured to simultaneously transfer all the partially formed hollow moulded fibre products from the plurality of first mould cavities to the plurality of second mould cavities. 7. The manufacturing system of claim 5 or claim 6, wherein the total number of the second mould cavities is greater than the total number of the first mould cavities and the transfer device is configured to transfer two or more partially formed hollow moulded fibre products from the plurality of first mould cavities to a subset of the plurality of second mould cavities. 8. The manufacturing system of claim 7, wherein the subset is a first subset, and the transfer device is configured to: transfer two or more partially formed hollow moulded fibre products from the plurality of first mould cavities to the first subset of the plurality of second mould cavities at a first time; and transfer two or more further partially formed hollow moulded fibre products from the plurality of first mould cavities to a second subset of the plurality of second mould cavities at a second time. 9. The manufacturing system of claim 7, wherein the subset is a first subset, and the transfer device is configured to: transfer all the partially formed hollow moulded fibre products from the plurality of first mould cavities to the first subset of the plurality of second mould cavities at a first time; and transfer all of a further plurality of partially formed hollow moulded fibre products from the plurality of first mould cavities to a second subset of the plurality of second mould cavities at a second time. 10. The manufacturing system of any of claims 1 to 9, wherein: the transfer device comprises one or more vacuum contact surfaces to contact one or more partially formed hollow moulded fibre products as the one or more partiallyformed hollow moulded fibre products are being transferred from the plurality of first mould cavities to the plurality of second mould cavities; and the transfer device is configured to apply a vacuum to hold the one or more partially formed hollow moulded fibre products on the one or more vacuum contact surfaces as the one or more partially formed hollow moulded fibre products are being transferred from the plurality of first mould cavities to the plurality of second mould cavities. 11. The manufacturing system of claim 10, wherein the transfer device comprises two or more vacuum contact surfaces, each of the vacuum contact surfaces being configured to contact a respective partially formed hollow moulded fibre product, the transfer device being configured to simultaneously transfer two or more partially formed hollow moulded fibre products from the plurality of first mould cavities to the plurality of second mould cavities. 12. The manufacturing system of any one of claims 1 to 11, wherein: the plurality of first mould cavities is aligned along a first axis; the plurality of second mould cavities is aligned along a second axis; and the transfer device is configured to simultaneously transfer two or more partially formed hollow moulded fibre products from the plurality of first mould cavities to the plurality of second mould cavities, wherein in use, the two or more partially formed hollow moulded fibre products are aligned along a third axis on the transfer device, the third axis being moveable relative to the first and second axes to be coincident with the first and second axes. 13. The manufacturing system of claim 12, wherein the plurality of first mould cavities and the plurality of second mould cavities are coaxial. 14. The manufacturing system of any one of claims 1 to 13, further comprising a second transfer device configured to transfer the hollow moulded fibre products from the plurality of second mould cavities to a further location. 15. A receptacle manufacturing line comprising the hollow moulded fibre product manufacturing system of any one of claims 1 to 14 and apparatus for performing at least one additional process on at least one of the hollow moulded fibre products to provide a receptacle. 16. A method, comprising: at a first time, simultaneously transferring two or more partially formed hollow moulded fibre products from respective first mould cavities of a plurality of first mould cavities to a first subset of a plurality of second mould cavities using a transfer device; and at a second time, simultaneously transferring two or more further partially formed hollow moulded fibre products from respective first mould cavities of the plurality of first mould cavities to a second subset of the plurality of second mould cavities using the transfer device; wherein: the plurality of first mould cavities is configured to receive a fibre suspension for forming respective partially formed hollow moulded fibre products therein; the plurality of second mould cavities is configured to receive respective partially formed hollow moulded fibre products from the plurality of first mould cavities for further processing the partially formed hollow moulded fibre products in the plurality of second mould cavities to provide hollow moulded fibre products; and a total number of the second mould cavities is greater than a total number of the first mould cavities. 17. The method of claim 16, comprising: at the first time, simultaneously transferring all of a plurality of partially formed hollow moulded fibre products from the plurality of first mould cavities to the first subset of the plurality of second mould cavities using the transfer device; and at the second time, simultaneously transferring all of a further plurality of partially formed hollow moulded fibre products from the plurality of first mouldcavities to the second subset of the plurality of second mould cavities using the transfer device. 18. The method of claim 16 or 17, wherein the transfer device comprises two or more vacuum contact surfaces to contact the two or more partially formed hollow moulded fibre products as they are being transferred from the plurality of first mould cavities to the plurality of second mould cavities, the method comprising, at the first time:(i) moving the two or more vacuum contact surfaces of the transfer device towards the two or more partially formed hollow moulded fibre products within respective first mould cavities of the plurality of first mould cavities;(ii) applying a vacuum to the two or more vacuum contact surfaces to hold the two or more partially formed hollow moulded fibre products on the two or more vacuum contact surfaces;(iii) moving the two or more vacuum contact surfaces relative to the plurality of first mould cavities, such that the transfer device carries the two or more partially formed hollow moulded fibre products; and(iv) depositing the two or more partially formed hollow moulded fibre products in respective second mould cavities of the plurality of second mould cavities. 19. The method of any one of claims 16 to 18, comprising: providing the plurality of first mould cavities, the plurality of first mould cavities being aligned along a first axis; providing the plurality of second mould cavities, the plurality of second mould cavities being aligned along a second axis; providing the transfer device, the transfer device being configured to transfer the two or more partially formed hollow moulded fibre products from the plurality of first mould cavities to the plurality of second mould cavities while the two or more partially formed hollow moulded fibre products are aligned along a third axis on the transfer device; andat both the first and second times, moving the transfer device from a first position in which the third axis is coincident with the first axis, to a second position in which the third axis is coincident with the second axis. 20. The method of any one of claims 16 to 19, comprising: transferring a hollow moulded fibre product from a second mould cavity of the plurality of second mould cavities to a further location using a second transfer device. 21. The method of any one of claims 16 to 20, comprising: after the first time and before the second time, determining that the two or more partially formed hollow moulded fibre products from respective first mould cavities of a plurality of first mould cavities are ready to be transferred to the second subset of the plurality of second mould cavities. 22. The method of any one of claims 16 to 20, comprising alternating between transferring two or more partially formed hollow moulded fibre products to the first and second subsets of the plurality of second mould cavities using the transfer device. 23. A hollow-moulded-fibre-product-manufacturing-system controller configured to cause a hollow moulded fibre product manufacturing system to perform the method of any one of claims 16 to 22. 24. A non-transitory storage medium storing machine-readable instructions that, when executed by a hollow-moulded-fibre-product-manufacturing-system controller, cause a hollow moulded fibre product manufacturing system to perform the method of any one of claims 16 to 22. 25. A method of manufacturing a receptacle, the method comprising performing the method of any one of claims 16 to 22 to provide a hollow moulded fibre product, and then performing at least one additional process on at least one of the hollow moulded fibre products to provide the receptacle. 26. A method of providing a content-containing receptacle, the method comprising providing a receptacle obtained by the method of claim 25 and providing the contents in the receptacle to provide the content-containing receptacle. 27. The method of claim 26, comprising: closing an opening of the receptacle after the providing contents in the receptacle, and/or applying a label or indicia to the receptacle. 28. Use of a receptacle obtained by the method of claim 25 to contain contents. . | CLAIMS1. A hollow moulded fibre product manufacturing system, comprising: a plurality of first mould cavities configured to receive a fibre suspension for forming respective partially formed hollow moulded fibre products therein; a plurality of second mould cavities configured to receive the respective partially formed hollow moulded fibre products from the plurality of first mould cavities for further processing the respective partially formed hollow moulded fibre products in the plurality of second mould cavities to provide hollow moulded fibre products, wherein a total number of the second mould cavities is greater than or equal to a total number of the first mould cavities; and a transfer device configured to transfer the partially formed hollow moulded fibre products from the plurality of first mould cavities to the plurality of second mould cavities. 16. A method, comprising: at a first time, simultaneously transferring two or more partially formed hollow moulded fibre products from respective first mould cavities of a plurality of first mould cavities to a first subset of a plurality of second mould cavities using a transfer device; and at a second time, simultaneously transferring two or more further partially formed hollow moulded fibre products from respective first mould cavities of the plurality of first mould cavities to a second subset of the plurality of second mould cavities using the transfer device; wherein: the plurality of first mould cavities is configured to receive a fibre suspension for forming respective partially formed hollow moulded fibre products therein; the plurality of second mould cavities is configured to receive respective partially formed hollow moulded fibre products from the plurality of first mould cavities for further processing the partially formed hollow moulded fibre products in the plurality of second mould cavities to provide hollow moulded fibre products; and a total number of the second mould cavities is greater than a total number of the first mould cavities.
83 | US2024009950A1 | A METHOD FOR EDGE-FORMING CELLULOSE PRODUCTS IN A FORMING MOULD SYSTEM, AND A FORMING MOULD SYSTEM FOR FORMING EDGES OF CELLULOSE PRODUCTS | A method and system for edge-forming cellulose products from an air-formed cellulose blank structure. The system comprises a first mould part having an edge-forming device with a protruding element configured for compacting and separating fibres of the cellulose blank structure and a second mould part arranged for cooperating with each other. The edge-forming device is movably arranged in relation to a base structure of the first mould part, and is adapted for interacting with a pressure member arranged in the base structure. The method includes the steps: providing the air-formed cellulose blank structure, and forming a compacted edge structure of the cellulose products by separating fibres of the cellulose blank structure with the protruding element, applying an edge-forming temperature, and compacting the cellulose blank structure by applying an edge-forming pressure onto the cellulose blank structure between the protruding element and the second mould part. | 1. A method for edge-forming cellulose products in a forming mould system (S), wherein the forming mould system (S) is adapted for forming the cellulose products from an air-formed cellulose blank structure, wherein the forming mould system (S) comprises a first mould part and a second mould part arranged for cooperating with each other, wherein the first mould part comprises an edge-forming device with a protruding element configured for compacting and separating fibres of the cellulose blank structure, wherein the edge-forming device is movably arranged in relation to a base structure of the first mould part, wherein the edge-forming device is adapted for interacting with a pressure member arranged in the base structure, wherein the method comprises the steps:providing the air-formed cellulose blank structure, and arranging the cellulose blank structure between the first mould part and the second mould part;forming a compacted edge structure of the cellulose products by separating fibres of the cellulose blank structure with the protruding element, applying an edge-forming temperature (TEF) onto the cellulose blank structure, and compacting the cellulose blank structure by applying an edge-forming pressure (PEF) by means of the pressure member onto the cellulose blank structure between the protruding element and the second mould part. 2. The edge-forming method according toclaim 1,wherein the forming mould system (S) comprises a heating unit, wherein the method further comprises the steps: applying an edge-forming temperature level (TEFL) in the range of 50-300° C., preferably in the range of 100-300° C., onto the cellulose blank structure with the heating unit, andapplying an edge-forming pressure level (PEFL) of at least 10 MPa, preferably in the range of 10-4000 MPa, or more preferably in the range of 100-4000 MPa, onto the cellulose blank structure with the pressure member. 3. The edge-forming method according toclaim 1,wherein the method further comprises the steps: applying the edge-forming temperature (TEF) onto the cellulose blank structure with the protruding element and/or the second mould part. 4. The edge-forming method according toclaim 1,wherein the forming mould system (S) comprises a stopping member arranged on the first mould part and/or the second mould part, wherein the method further comprises the step: preventing contact between the protruding element and the second mould part with the stopping member during forming of the compacted edge structure. 5. The edge-forming method according toclaim 1,wherein the method further comprises the steps: establishing the edge-forming pressure (PEF) onto the cellulose blank structure upon movement of the edge-forming device in relation to the base structure through interaction from the pressure member. 6. The edge-forming method according toclaim 1,wherein the pressure member comprises one or more springs arranged between the base structure and the edge-forming device, wherein the one or more springs are establishing the edge-forming pressure (PEF) onto the cellulose blank structure between the protruding element and the second mould part. 7. The edge-forming method according toclaim 1,wherein the pressure member comprises a hydraulic pressure unit, wherein the hydraulic pressure unit comprises a pressure chamber arranged between the base structure and the edge-forming device, wherein the hydraulic pressure unit is establishing the edge-forming pressure (PEF) onto the cellulose blank structure between the protruding element and the second mould part. 8. The edge-forming method according toclaim 1,wherein the pressure member comprises one or more detent mechanisms arranged in the base structure, wherein the one or more detent mechanisms are configured for interacting with the edge-forming device for establishing the edge-forming pressure (PEF) onto the cellulose blank structure between the protruding element and the second mould part, wherein the method further comprises the steps: exerting an applied force (FA) onto the edge-forming device by the second mould part; and releasing the one or more detent mechanisms when the applied force (FA) is equal to or greater that a predetermined release force (FRE) for allowing movement of the edge-forming device in relation to the base structure. 9. A forming mould system (S) for forming edges of cellulose products, wherein the forming mould system (S) is adapted for forming the cellulose products from an air-formed cellulose blank structure, wherein the forming mould system (S) comprises a first mould part and a second mould part arranged for cooperating with each other,characterized in that the first mould part comprises an edge-forming device with a protruding element configured for compacting and separating fibres of the cellulose blank structure, wherein the edge-forming device is movably arranged in relation to a base structure of the first mould part, wherein the edge-forming device is adapted for interacting with a pressure member arranged in the base structure,wherein the forming mould system (S) is configured for forming a compacted edge structure of the cellulose products by separating fibres of the cellulose blank structure with the protruding element, applying an edge-forming temperature (TEF) onto the cellulose blank structure, and compacting the cellulose blank structure by applying an edge-forming pressure (PEF) by means of the pressure member onto the cellulose blank structure between the protruding element and the second mould part. 10. The forming mould system (S) according toclaim 9,characterized in that the forming mould system (S) further comprises a heating unit, wherein the heating unit is configured for applying an edge-forming temperature level (TEFL) in the range of 50-300° C., preferably in the range of 100-300° C., onto the cellulose blank structure, and wherein the pressure member is configured for applying an edge-forming pressure level (PEFL) of at least 10 MPa, preferably in the range of 10-4000 MPa, or more preferably in the range of 100-4000 MPa, onto the cellulose blank structure. 11. The forming mould system (S) according toclaim 10,characterized in that the heating unit is configured for applying the edge-forming temperature (TEF) onto the cellulose blank structure via the protruding element and/or the second mould part. 12. The forming mould system (S) according toclaim 9,characterized in that the forming mould system (S) comprises a stopping member arranged on the first mould part and/or the second mould part, wherein the stopping member is configured for preventing contact between the protruding element and the second mould part during forming of the compacted edge structure. 13. The forming mould system (S) according toclaim 9,characterized in that the protruding element comprises an edge section facing the second mould part, wherein the edge section together with the second mould part are configured to form a high pressure zone (ZHP) in the cellulose blank structure between the protruding element and the second mould part during forming of the compacted edge structure. 14. The forming mould system (S) according toclaim 13,characterized in that the second mould part comprises a high pressure surface facing the edge section, wherein the high pressure surface together with the protruding element are configured to form the high pressure zone (ZHP) during forming of the compacted edge structure. 15. The forming mould system (S) according toclaim 9,characterized in that the forming mould system (S) is configured for establishing the edge-forming pressure (PEF) upon movement of the edge-forming device in relation to the base structure through interaction from the pressure member. 16. The forming mould system (S) according toclaim 9,characterized in that the pressure member comprises one or more springs arranged between the base structure and the edge-forming device. 17. The forming mould system (S) according toclaim 9,characterized in that the pressure member comprises a hydraulic pressure unit, wherein the hydraulic pressure unit comprises a pressure chamber arranged between the base structure and the edge-forming device. 18. The forming mould system (S) according toclaim 9,characterized in that the pressure member comprises one or more detent mechanisms arranged in the base structure, wherein the one or more detent mechanisms are configured for interacting with the edge-forming device. 19. The forming mould system (S) according toclaim 9,characterized in that the base structure comprises an inner forming mould section, wherein the edge-forming device is extending around the inner forming mould section. . | 1. 1. A method for edge-forming cellulose products in a forming mould system (S), wherein the forming mould system (S) is adapted for forming the cellulose products from an air-formed cellulose blank structure, wherein the forming mould system (S) comprises a first mould part and a second mould part arranged for cooperating with each other, wherein the first mould part comprises an edge-forming device with a protruding element configured for compacting and separating fibres of the cellulose blank structure, wherein the edge-forming device is movably arranged in relation to a base structure of the first mould part, wherein the edge-forming device is adapted for interacting with a pressure member arranged in the base structure, wherein the method comprises the steps:providing the air-formed cellulose blank structure, and arranging the cellulose blank structure between the first mould part and the second mould part;forming a compacted edge structure of the cellulose products by separating fibres of the cellulose blank structure with the protruding element, applying an edge-forming temperature (TEF) onto the cellulose blank structure, and compacting the cellulose blank structure by applying an edge-forming pressure (PEF) by means of the pressure member onto the cellulose blank structure between the protruding element and the second mould part. 9. 9. A forming mould system (S) for forming edges of cellulose products, wherein the forming mould system (S) is adapted for forming the cellulose products from an air-formed cellulose blank structure, wherein the forming mould system (S) comprises a first mould part and a second mould part arranged for cooperating with each other,characterized in that the first mould part comprises an edge-forming device with a protruding element configured for compacting and separating fibres of the cellulose blank structure, wherein the edge-forming device is movably arranged in relation to a base structure of the first mould part, wherein the edge-forming device is adapted for interacting with a pressure member arranged in the base structure,wherein the forming mould system (S) is configured for forming a compacted edge structure of the cellulose products by separating fibres of the cellulose blank structure with the protruding element, applying an edge-forming temperature (TEF) onto the cellulose blank structure, and compacting the cellulose blank structure by applying an edge-forming pressure (PEF) by means of the pressure member onto the cellulose blank structure between the protruding element and the second mould part.
84 | GB2618540A | A receptacle forming system | Forming a receptacle, such as a bottle, from fibre suspension, particularly paper pulp, comprises a support surface 202 and a depositing element 204 in fluid communication with a container 206 storing the suspension, the depositing element is moveable along one or more predetermined paths relative to the support surface and deposits the fibre suspension along the paths, to form the receptacle. The depositing element may deposit the fibre suspension against a surface of a receptacle mould 222 to form the receptacle in a three-dimensional shape defined by the receptacle mould. A second depositing element may deposit a coating onto the surface of the receptacle mould, when the receptacle is separated from the receptacle mould, the coating may adhere to the fibre suspension to form a coating layer of the receptacle. Each layer may comprise protrusions and the opening of the depositing element may be shaped to encourage the fibres to protrude from the surface of the fibre suspension. First and second receptacle walls (246, 248, figure 11) may be formed, and a wall compression element (256a, 256b, figure 11) may compress the walls together. A method and receptacle are also provided. The receptacle may be considered to be “3D printed.” | 1.CLAIMS1. A receptacle forming system for forming a receptacle from a fibre suspension, the system comprising: a support surface; and a depositing element, for fluid communication with a container storing the fibre suspension therein, wherein the depositing element is: moveable along one or more predetermined paths relative to the support surface; and I 0 operable to deposit the fibre suspension along the one or more predetermined paths, to form the receptacle from the fibre suspension on the support surface. 2. The receptacle forming system of claim I, wherein: the depositing element is operable to deposit the fibre suspension against a surface of a receptacle mould to form the receptacle in a three-dimensional shape defined by the receptacle mould; the receptacle mould is a three-dimensional object having a width extending in a first dimension, a depth extending in a second dimension, and a height extending in a third dimension; and the one or more predetermined paths extend in the first, second and third dimensions. 3. The receptacle forming system of claim 2, wherein the receptacle mould comprises an outer surface, and wherein the depositing element is operable to deposit the fibre suspension against the outer surface of the receptacle mould. 4. The receptacle forming system of claim 2, wherein the receptacle mould comprises an inner surface, and wherein the depositing element is operable to deposit the fibre suspension against the inner surface of the receptacle mould. 5. The receptacle forming system of any of claims 2 to 4, comprising: a second depositing element operable to deposit a coating onto the surface of the receptacle mould; and wherein the depositing element is operable to deposit the fibre suspension along the one or more predetermined paths after the second depositing element has deposited the coating onto the surface, such that: the fibre suspension is deposited onto the coating, so that the coating is between the surface of the receptacle mould and the fibre suspension deposited; and I 0 when the receptacle is separated from the receptacle mould, the coating adheres to the fibre suspension to form a coating layer of the receptacle. 6. The receptacle forming system of any of claims I to 5, wherein: the receptacle has a three-dimensional shape haying a width extending in a first IS dimension, a depth extending in a second dimension, and a height extending in a third dimension; and the depositing element is operable to deposit the fibre suspension to form a plurality of layers, each layer extending in the first and second dimensions, and the plurality of layers being stacked in the third dimension. 7. The receptacle forming system of claim 6, wherein: the depositing element is operable to deposit: a first layer of fibre suspension comprising a plurality of layer protrusions that extend in a first direction along the third dimension; and a second layer of fibre suspension comprising a plurality of layer protrusions that extend in a second direction along the third dimension, the first and second directions being opposite to each other; and the plurality of layer protrusions of the first layer extend into the second layer, and the plurality of layer protrusions of the second layer extend into the first layer. 8. The receptacle forming system of claim 7, wherein the depositing element comprises an opening through which the fibre suspension is extruded, the opening being shaped to form the layer protrusions. 9., The receptacle forming system of any of claims 1 to 8, wherein: the receptacle has a three-dimensional shape haying a width extending in a first dimension, a depth extending in a second dimension, and a height extending in a third dimension; and the depositing element is operable to deposit the fibre suspension to form: a first receptacle wall, the first receptacle wall extending in the first and second dimensions, and having a height extending in the third dimension; and a second receptacle wall against the first receptacle wall, the second receptacle wall extending in the first and second dimensions, and haying a height extending in the third dimension. 10. The receptacle forming system of claim 9, wherein the depositing element is operable to deposit the fibre suspension to form: the first receptacle wall haying a plurality of receptacle wall protrusions that extend in a first direction along the first dimension; and the second receptacle wall haying a plurality of receptacle wall protrusions that extend in a second direction along the first dimension, the first and second directions being opposite to each other; and the plurality of receptacle wall protrusions in the first receptacle wall extend into the second receptacle wall, and the plurality of receptacle wall protrusions in the second receptacle wall extend into the first receptacle wall. 11. The receptacle forming system of claim 9 or 10, wherein: the depositing element is operable to deposit: fibre suspension forming the first receptacle wall along one or more predetermined paths in a first azimuthal direction around an axis extending in the third dimension; and fibre suspension forming the second receptacle wall along one or more predetermined paths in a second azimuthal direction around the axis, the first and second azimuthal directions being opposite to each other. 12. The receptacle forming system of any of claims 9 to 11, further comprising: a wall compression element operable to compress the first and second receptacle walls together. 13. The receptacle forming system of any of claims 1 to 12, wherein the depositing element is operable to form a base of the receptacle by depositing the fibre suspension in a spiral shape. 14. A method of forming a receptacle, the method comprising depositing a fibre suspension in one or more predetermined paths to form the receptacle from the fibre IS suspension. 15. The method of claim 14, further comprising: providing a receptacle mould, the receptacle mould being a three-dimensional object haying a width extending in a first dimension, a depth extending in a second dimension, and a height extending in a third dimension; wherein: the depositing the fibre suspension in the one or more predetermined paths comprises depositing the fibre suspension against a surface of the receptacle mould to form the receptacle in a three-dimensional shape defined by the receptacle mould; and the one or more predetermined paths extend in the first, second and third dimensions. 16. The method of claim 15, wherein: the receptacle mould comprises an outer surface; the receptacle mould is collapsible and the depositing the fibre suspension in the one or more predetermined paths comprises depositing the fibre suspension against the outer surface of the receptacle mould; and the method further comprises: collapsing the receptacle mould after the receptacle is formed; and removing the receptacle mould from within the receptacle. 17. The method of claim 15, wherein: the receptacle mould comprises an inner surface; the receptacle mould is separable into two or more mould parts; and the depositing the fibre suspension in the one or more predetermined paths comprises depositing the fibre suspension against the inner surface of the receptacle mould; and the method further comprises separating the receptacle mould into the two or more mould parts after the receptacle is formed. 18. The method of any of claims 15 to 17, further comprising depositing a coating onto the surface of the receptacle mould; wherein the depositing the fibre suspension in the one or more predetermined paths comprises depositing the fibre suspension after depositing the coating onto the surface, such that the fibre suspension is deposited onto the coating, the coating then being between the surface of the receptacle mould and the fibre suspension deposited, and wherein the method further comprises separating the receptacle from the receptacle mould such that the coating adheres to the fibre suspension to form a coating layer of the receptacle. 19. The method of any of claims 14 to 18, wherein: the receptacle has a three-dimensional shape having a width extending in a first dimension, a depth extending in a second dimension, and a height extending in a third dimension; and the depositing the fibre suspension in the one or more predetermined paths comprises depositing the fibre suspension to form a plurality of layers, each layer extending in the first and second dimensions, the plurality of layers being stacked in the third dimension. 20. The method of claim 19, wherein: the depositing the fibre suspension to form the plurality of layers comprises: after depositing a first layer of fibre suspension, depositing a second layer of fibre suspension such that the first and second layers extend into each other. 21. The method of any of claims 14 to 20, wherein: the receptacle has a three-dimensional shape having a width extending in a first dimension, a depth extending in a second dimension, and a height extending in a third dimension; and the depositing the fibre suspension in the one or more predetermined paths comprises depositing the fibre suspension to form: a first receptacle wall, the first receptacle wall extending in the first and second dimensions, and haying a height extending in the third dimension; and a second receptacle wall against the first receptacle wall, the second receptacle wall extending in the first and second dimensions, and having a height extending in the third dimension. 22. The method of claim 21, wherein: the depositing the fibre suspension to form the first receptacle wall comprises depositing fibre suspension in a first azimuthal direction around an axis extending in the third dimension; and the depositing the fibre suspension to form the second receptacle wall comprises depositing fibre suspension in a second azimuthal direction around the axis extending in the third dimension, the first and second azimuthal directions being opposite to each other. 23. A computer readable medium storing program instructions for causing a controller of a receptacle forming system to control the receptacle forming system to implement the method of any of claims 14 to 22. 24. A receptacle obtainable or obtained from a fabrication method comprising the method of any of claims 14 to 23. 25. A receptacle comprising a base and a receptacle wall extending from the base, wherein the receptacle has a height, wherein the receptacle wall comprises layers of dried fibre suspension comprising fibres, and wherein the layers are stacked sequentially in a direction of the height of the receptacle. | 1.CLAIMS1. A receptacle forming system for forming a receptacle from a fibre suspension, the system comprising: a support surface; and a depositing element, for fluid communication with a container storing the fibre suspension therein, wherein the depositing element is: moveable along one or more predetermined paths relative to the support surface; and I 0 operable to deposit the fibre suspension along the one or more predetermined paths, to form the receptacle from the fibre suspension on the support surface. 14. A method of forming a receptacle, the method comprising depositing a fibre suspension in one or more predetermined paths to form the receptacle from the fibre IS suspension 25. A receptacle comprising a base and a receptacle wall extending from the base, wherein the receptacle has a height, wherein the receptacle wall comprises layers of dried fibre suspension comprising fibres, and wherein the layers are stacked sequentially in a direction of the height of the receptacle.
85 | US2025012016A1 | RECEPTACLE MOULD AND A METHOD OF MANUFACTURING A RECEPTACLE MOULD | There is disclosed a receptacle mould defining a cavity in which a receptacle is mouldable. The receptacle mould comprises a guide channel for guiding, into the cavity, an expandable member that is usable to help mould the receptacle in the cavity. The guide channel has a first end and a second end, the second end opening into the cavity, and the expandable member is guidable through the guide channel from the first end to the second end and into the cavity. The guide channel has a first cross-sectional width at the first end and a second cross-sectional width at the second end, the second cross-sectional width being less than the first cross-sectional width. | What is claimed is:1. 1. A receptacle mould defining a cavity in which a receptacle is mouldable, wherein the receptacle mould comprises a guide channel for guiding, into the cavity, an expandable member that is usable to help mould the receptacle in the cavity;wherein the guide channel has:a first end and a second end, the second end opening into the cavity, wherein the expandable member is guidable through the guide channel from the first end to the second end and into the cavity;a first cross-sectional width at the first end; anda second cross-sectional width at the second end, the second cross-sectional width being less than the first cross-sectional width. 2. The receptacle mould ofclaim 1, wherein:the cavity has a third cross-sectional width where the second end of the guide channel opens into the cavity; andthe third cross-sectional width is greater than the second cross-sectional width by at least 4 mm. 3. The receptacle mould ofclaim 1, wherein:the guide channel has an axis that is coaxial with an axis of the cavity. 4. The receptacle mould ofclaim 1, wherein:the guide channel has a first cross-sectional shape at the first end;the guide channel has a second cross-sectional shape at the second end; andthe first cross-sectional shape and the second cross-sectional shape are the same. 5. The receptacle mould ofclaim 4, wherein:the cavity has a third cross-sectional shape where the second end of the guide channel opens into the cavity; andthe first cross-sectional shape, the second cross-sectional shape and the third cross-sectional shape are the same. 6. The receptacle mould ofclaim 1, wherein:the second end of the guide channel comprises a fillet edge or a chamfered edge where the second end opens into the cavity. 7. The receptacle mould ofclaim 1, wherein:the guide channel has a first surface gradient, relative to an axis that is perpendicular to an axis of the receptacle mould, at a first point, and a second surface gradient, relative to the axis that is perpendicular to the axis of the receptacle mould, at a second point, the first and second surface gradients being different and the first point being closer to the first end than the second point. 8. The receptacle mould ofclaim 7, wherein the second surface gradient is greater than the first surface gradient. 9. A method of manufacturing a receptacle mould, the method comprising:forming a cavity of the receptacle mould, the cavity being configured to mould a receptacle; andforming a guide channel in the receptacle mould, the guide channel having:a first end and a second end, the second end opening into the cavity, wherein an expandable member is guidable through the guide channel from the first end to the second end and into the cavity;a first cross-sectional width at the first end; anda second cross-sectional width at the second end, the second cross-sectional width being less than the first cross-sectional width. 10. The method ofclaim 9, wherein the forming the cavity comprises providing the cavity with a third cross-sectional width where the second end of the guide channel opens into the cavity, and wherein the third cross-sectional width is greater than the second cross-sectional width by at least 4 mm. 11. The method ofclaim 9, wherein the forming the guide channel comprises providing the guide channel with:a first cross-sectional shape at the first end; anda second cross-sectional shape at the second end, wherein the first cross-sectional shape and the second cross-sectional shape are the same. 12. The method ofclaim 11, wherein the forming the cavity comprises providing the cavity with a third cross-sectional shape where the second end of the guide channel opens into the cavity, and wherein the first cross-sectional shape, the second cross-sectional shape and the third cross-sectional shape are the same. 13. The method ofclaim 9, wherein the forming the guide channel comprises providing the second end of the guide channel with a fillet edge or a chamfered edge where the second end opens into the cavity. 14. The method ofclaim 9, wherein the forming the guide channel comprises providing the guide channel with:a first surface gradient, relative to an axis that is perpendicular to an axis of the receptacle mould, at a first point; anda second surface gradient, relative to the axis that is perpendicular to the axis of the receptacle mould, at a second point, the first and second surface gradients being different and the first point being closer to the first end than the second point. 15. A method of moulding a receptacle, the method comprising:providing a receptacle mould, the receptacle mould having a cavity in which a receptacle is mouldable and a guide channel, wherein the guide channel has a first end and a second end, the second end opening into the cavity;passing an expandable member into the cavity via the guide channel, the cavity housing a component on a surface thereof, the component being a fibre suspension or a partially formed receptacle, wherein the component has a wall thickness;as the expandable member passes into the cavity, maintaining a distance, of at least twice the wall thickness, between the surface of the cavity and the expandable member at the second end of the guide channel; andexpanding the expandable member to compress the component against the surface. 16. A method of moulding a receptacle, the method comprising:providing a receptacle mould, the receptacle mould having a cavity in which a receptacle is mouldable and a guide channel, wherein the guide channel has:a first end and a second end, the second end opening into the cavity; anda first cross-sectional width at the first end and a second cross-sectional width at the second end, the second cross-sectional width being less than the first cross-sectional width;passing an expandable member into the cavity via the guide channel, the cavity housing a component on a surface thereof, the component being a fibre suspension or a partially formed receptacle; andexpanding the expandable member to compress the component against the surface. 17. The method ofclaim 16, wherein the component has a wall thickness, and wherein the method further comprises:as the expandable member passes into the cavity, maintaining a distance, of at least twice the wall thickness, between the surface of the cavity and the expandable member at the second end of the guide channel. 18. The method ofclaim 17, wherein one of:the distance is at least 2.5 times the wall thickness; orthe distance is at least 3 times the wall thickness. 19. The method ofclaim 16, further comprising introducing the component into the cavity of the receptacle mould under vacuum. 20. A kit comprising a plurality of receptacle moulds according toclaim 1, wherein the plurality of receptacle moulds are co-operable to mould the receptacle. . | 1. 1. A receptacle mould defining a cavity in which a receptacle is mouldable, wherein the receptacle mould comprises a guide channel for guiding, into the cavity, an expandable member that is usable to help mould the receptacle in the cavity;wherein the guide channel has:a first end and a second end, the second end opening into the cavity, wherein the expandable member is guidable through the guide channel from the first end to the second end and into the cavity;a first cross-sectional width at the first end; anda second cross-sectional width at the second end, the second cross-sectional width being less than the first cross-sectional width. 9. 9. A method of manufacturing a receptacle mould, the method comprising:forming a cavity of the receptacle mould, the cavity being configured to mould a receptacle; andforming a guide channel in the receptacle mould, the guide channel having:a first end and a second end, the second end opening into the cavity, wherein an expandable member is guidable through the guide channel from the first end to the second end and into the cavity;a first cross-sectional width at the first end; anda second cross-sectional width at the second end, the second cross-sectional width being less than the first cross-sectional width. 15. 15. A method of moulding a receptacle, the method comprising:providing a receptacle mould, the receptacle mould having a cavity in which a receptacle is mouldable and a guide channel, wherein the guide channel has a first end and a second end, the second end opening into the cavity;passing an expandable member into the cavity via the guide channel, the cavity housing a component on a surface thereof, the component being a fibre suspension or a partially formed receptacle, wherein the component has a wall thickness;as the expandable member passes into the cavity, maintaining a distance, of at least twice the wall thickness, between the surface of the cavity and the expandable member at the second end of the guide channel; andexpanding the expandable member to compress the component against the surface. 16. 16. A method of moulding a receptacle, the method comprising:providing a receptacle mould, the receptacle mould having a cavity in which a receptacle is mouldable and a guide channel, wherein the guide channel has:a first end and a second end, the second end opening into the cavity; anda first cross-sectional width at the first end and a second cross-sectional width at the second end, the second cross-sectional width being less than the first cross-sectional width;passing an expandable member into the cavity via the guide channel, the cavity housing a component on a surface thereof, the component being a fibre suspension or a partially formed receptacle; andexpanding the expandable member to compress the component against the surface.
86 | US2022251785A1 | A METHOD FOR PRODUCING A CELLULOSE PRODUCT AND A CELLULOSE PRODUCT | A method for producing a cellulose product from an air-formed cellulose blank structure comprising the steps; providing a cellulose blank structure which is air-formed from cellulose fibres; applying, in a first application step (SA1), an alkyl ketene dimer (AKD) dispersion to the cellulose blank structure, and applying, in a second application step (SA2) a latex dispersion to the cellulose blank structure arranging the cellulose blank structure with the applied alkyl ketene dimer (AKD) dispersion and latex dispersion in a forming mould; heating the cellulose blank structure to a forming temperature (TF) in the range of 100° C. to 300° C., and forming the cellulose product from the cellulose blank structure in the forming mould, by pressing the heated cellulose blank structure with the applied alkyl ketene dimer (AKD) dispersion and latex dispersion with a forming pressure (PF) of at least 1 MPa, preferably 4-20 MPa. | 1-15. 1.-15. (canceled). 16. A method for producing a cellulose product from an air-formed cellulose blank structure, wherein the method comprises the steps;providing an air-formed cellulose blank structure, wherein the cellulose blank structure is air-formed from cellulose fibres;applying, in a first application step (SA1), an alkyl ketene dimer (AKD) dispersion to the cellulose blank structure, wherein an amount of alkyl ketene dimer (AKD) compound in the range of 0.5-20 g/m2is applied to the cellulose blank structure, and applying, in a second application step (SA2) following the first application step (SA1), a latex dispersion to the cellulose blank structure with the applied alkyl ketene dimer (AKD) dispersion wherein an amount of latex compound in the range of 0.5-20 g/m2, is applied to the cellulose blank structure;arranging the cellulose blank structure with the applied alkyl ketene dimer (AKD) dispersion and latex dispersion in a forming mould, wherein the alkyl ketene dimer (AKD) dispersion at least partly is in a wet state and the latex dispersion at least partly is in a wet state in the cellulose blank structure prior to and/or during the heating and forming in the forming mould;heating the cellulose blank structure with the applied alkyl ketene dimer (AKD) dispersion and latex dispersion to a forming temperature (TF) in the range of 100° C. to 300° C., and forming the cellulose product from the cellulose blank structure with the applied alkyl ketene dimer (AKD) dispersion and latex dispersion in the forming mould, by pressing the heated cellulose blank structure with the applied alkyl ketene dimer (AKD) dispersion and latex dispersion with a forming pressure (PF) of at least 1 MPa, preferably 4-20 MPa, wherein in the forming mould, water from the respective dispersions is evaporated and the formation of agglomerated AKD and latex compounds establishes an outer barrier structure on the formed cellulose product. 17. A method according toclaim 16,wherein the alkyl ketene dimer (AKD) dispersion is in a wet state in the cellulose blank structure when applying the latex dispersion in the second application step (SA2) to the cellulose blank structure with the applied alkyl ketene dimer (AKD) dispersion. 18. A method according toclaim 16,wherein the second application step (SA2) is following directly after the first application step (SA1). 19. A method according toclaim 16,wherein an amount of alkyl ketene dimer (AKD) compound in the range of preferably 0.5-15 g/m2, more preferably 0.5-4 g/m2, is applied to the cellulose blank structure. 20. A method according toclaim 16,wherein an amount of latex compound in the range of preferably 0.5-15 g/m2, more preferably 0.5-4 g/m2, is applied to the cellulose blank structure. 21. A method according toclaim 16,wherein the formed cellulose product has a water absorptiveness value measured according to the test method ISO 535:2014 (Cobb600value) in the range 0-60 g/m2, preferably 0-40 g/m2, more preferably 0-20 g/m2. 22. A method according toclaim 16,wherein the formed cellulose product has a water absorptiveness value measured according to the test method ISO 535:2014 (Cobb60value) in the range 0-30 g/m2, preferably 0-10 g/m2, more preferably 0-5 g/m2. 23. A method according toclaim 16,wherein the forming pressure (PF) is an isostatic forming pressure of at least 1 MPa, preferably 4-20 MPa. 24. A method according toclaim 16,wherein the alkyl ketene dimer (AKD) dispersion has a composition of 16-19% wt alkyl ketene dimer (AKD) wax; 3-25% wt alkyl ketene dimer (AKD) wax; 0-4% wt modified starch stabilizer or polymeric stabilizer; and 75-97% wt water. 25. A method according toclaim 16,wherein the latex dispersion has a composition of acrylate-based oligomer or polymer, wherein the acrylate-based oligomer or polymer is copolymerized or mixed with styrene and/or acrylonitrile; and 40-90% wt, preferably 60-90% wt, water. 26. A method according toclaim 16,wherein before forming the cellulose product in the forming mould, the cellulose blank structure has a material composition of 98-99.98% dry wt cellulose fibres, 0.01-1% dry wt alkyl ketene dimer (AKD) compound, and 0.01-1% dry wt latex compound. 27. A method according toclaim 16,wherein the combination of alkyl ketene dimer (AKD) dispersion in the first application step (SA1) and latex dispersion in the second application step (SA2) is applied on a first surface (2a) and/or a second surface (2b) of the cellulose blank structure. 28. A cellulose product produced according to the method inclaim 16. 29. A cellulose product according toclaim 28,wherein the cellulose product has a water absorptiveness value measured according to the test method ISO 535:2014 (Cobb600value) in the range 0-60 g/m2, preferably 0-40 g/m2, more preferably 0-20 g/m2, and/or a water absorptiveness value measured according to the test method ISO 535:2014 (Cobb60value) in the range 0-30 g/m2, preferably 0-10 g/m2, more preferably 0-5 g/m2. . | 16. 16. A method for producing a cellulose product from an air-formed cellulose blank structure, wherein the method comprises the steps;providing an air-formed cellulose blank structure, wherein the cellulose blank structure is air-formed from cellulose fibres;applying, in a first application step (SA1), an alkyl ketene dimer (AKD) dispersion to the cellulose blank structure, wherein an amount of alkyl ketene dimer (AKD) compound in the range of 0.5-20 g/m2is applied to the cellulose blank structure, and applying, in a second application step (SA2) following the first application step (SA1), a latex dispersion to the cellulose blank structure with the applied alkyl ketene dimer (AKD) dispersion wherein an amount of latex compound in the range of 0.5-20 g/m2, is applied to the cellulose blank structure;arranging the cellulose blank structure with the applied alkyl ketene dimer (AKD) dispersion and latex dispersion in a forming mould, wherein the alkyl ketene dimer (AKD) dispersion at least partly is in a wet state and the latex dispersion at least partly is in a wet state in the cellulose blank structure prior to and/or during the heating and forming in the forming mould;heating the cellulose blank structure with the applied alkyl ketene dimer (AKD) dispersion and latex dispersion to a forming temperature (TF) in the range of 100° C. to 300° C., and forming the cellulose product from the cellulose blank structure with the applied alkyl ketene dimer (AKD) dispersion and latex dispersion in the forming mould, by pressing the heated cellulose blank structure with the applied alkyl ketene dimer (AKD) dispersion and latex dispersion with a forming pressure (PF) of at least 1 MPa, preferably 4-20 MPa, wherein in the forming mould, water from the respective dispersions is evaporated and the formation of agglomerated AKD and latex compounds establishes an outer barrier structure on the formed cellulose product.
87 | WO2024199968A1 | METHOD FOR DRY-FORMING CELLULOSE PRODUCTS FROM CELLULOSE FIBRES IN A PRODUCT FORMING UNIT AND A PRODUCT FORMING UNIT | A method for dry-forming a three-dimensional cellulose product from cellulose fibres in a product forming unit. The product forming unit comprises a fibre transporting unit, a shaping unit comprising one or more shaping elements having a three-dimensional surface, and a forming mould M. The one or more shaping elements are arranged on a movable support structure. The method comprises the steps: providing loose and separated cellulose fibres and feeding the loose and separated cellulose fibres to the one or more shaping elements by means of flow of air, and arranging the loose and separated cellulose fibres onto the one or more shaping elements, wherein the three-dimensional surfaces of the one or more shaping elements have a shape corresponding to or similar to a final shape of the cellulose product formed in the forming mould; dry-forming the cellulose product into a three-dimensional compressed fibre structure in a pressing operation by pressing and heating. | 1. A method for dry-forming a three-dimensional cellulose product (1) from cellulose fibres (CF) in a product forming unit (II), wherein the product forming unit (II) comprises a fibre transporting unit (T), a shaping unit (S), and a forming mould (M), wherein the shaping unit (S) comprises one or more shaping elements (2) having a three-dimensional surface (SSD), wherein the one or more shaping elements (2) are arranged on a movable support structure (11), wherein the method comprises the steps: providing loose and separated cellulose fibres (CF) to the fibre transporting unit (T), and feeding the loose and separated cellulose fibres (CF) in the fibre transporting unit (T) by means of a flow of air (A) to a fibre outlet (TFO) of the fibre transporting unit (T); displacing the one or more shaping elements (2) to the fibre outlet (TFO) by movement of the support structure (11) upon feeding of the loose and separated cellulose fibres (CF) from the fibre outlet (TFO) to the one or more shaping elements (2) by means of the flow of air (A) as carrying medium for the cellulose fibres (CF), and arranging the loose and separated cellulose fibres (CF) onto the three-dimensional surfaces (SSD) of the one or more shaping elements (2) by means of the flow of air (A) for air-forming at least one three-dimensional body (B) of cellulose fibres (CF) having a shape corresponding to or similar to the forming mould (M), wherein the three-dimensional surfaces (SSD) of the one or more shaping elements (2) have a shape corresponding to a shape of a three- dimensional pressing surface (SPSD) of the forming mould (M); displacing the one or more shaping elements (2) with the at least one air-formed three-dimensional body (B) of cellulose fibres (CF) away from the fibre outlet (TFO) by movement of the support structure (11); dry-forming the cellulose product (1) into a three-dimensional compressed fibre structure (CFcs) in a pressing operation (OP) by pressing and heating one or more three-dimensional bodies (B) of cellulose fibres (CF) in the forming mould (M) with a forming pressure (PF) in the range of 1-600 MPa, preferably in the range of 1-100 MPa, more preferably in the range of 4-20 MPa, and with a forming temperature (TF) in the range of 60-300 °C, preferably in the range of 100-200 °C, more preferably in the range of 120-170 °C. 2. The method according to claim 1 , wherein the three-dimensional surface (SSD) is an outer surface (So) of the one or more shaping elements (2), wherein the one or more shaping elements (2) further comprise an inner surface (Si) opposite the outer surface (So), wherein the one or more shaping elements (2) comprise a plurality of suction openings (7) connecting the outer surface (So) and the inner surface (Si), wherein the method further comprises the steps: arranging the loose and separated cellulose fibres (CF) onto the three- dimensional surface (SSD) of the one or more shaping elements (2) by means of the flow of air (A) for air-forming the three-dimensional body (B) of cellulose fibres (CF), and applying a negative pressure (PN) via the suction openings (7) for distributing the cellulose fibres (CF) onto the three-dimensional surface (SSD). 3. The method according to claim 1 or 2, wherein the one or more shaping elements (2) are arranged as three- dimensional net structures or as a solid perforated structures. 4. The method according to any of claims 1 to 3, wherein the movable support structure (11) is configured as a rotating support structure, wherein the method further comprises the steps: displacing the one or more shaping elements (2) to the fibre outlet (TFO) by rotational movement of the support structure (11), and displacing the one or more shaping elements (2) with the at least one air-formed three-dimensional body (B) of cellulose fibres (CF) away from the fibre outlet (TFO) by rotational movement of the support structure (11). 5. The method according to any of claims 1 to 3, wherein the movable support structure (11) is configured as an endless circulating support structure, wherein the method further comprises the steps: displacing the one or more shaping elements (2) to the fibre outlet (TFO) by circulating movement of the support structure (11), and displacing the one or more shaping elements (2) with the at least one air-formed three-dimensional body (B) of cellulose fibres (CF) away from the fibre outlet (TFO) by circulating movement of the support structure (11). 6. The method according to any of claims 1 to 5, wherein the product forming unit (II) further comprises a feeding unit (F), wherein the forming mould (M) comprises one or more first mould parts (3a) and corresponding one or more second mould parts (3b), wherein the method further comprises the steps: feeding one or more air-formed three-dimensional bodies (B) of cellulose fibres (CF) from the one or more shaping elements (2) to the forming mould (M) by means of the feeding unit (F), and arranging the one or more three- dimensional bodies (B) of cellulose fibres (CF) into a position between the one or more first mould parts (3a) and corresponding one or more second mould parts (3b); applying the forming pressure (PF) by pressing the one or more three- dimensional bodies (B) of cellulose fibres (CF) between the one or more first mould parts (3a) and corresponding one or more second mould parts (3b), and applying the forming temperature (TF) onto the one or more three-dimensional bodies (B) of cellulose fibres (CF) in the forming mould (M). 7. The method according to claim 6, wherein the feeding unit (F) comprises the one or more first mould parts (3a). 8. The method according to any of claims 1 to 5, wherein the forming mould (M) comprises one or more first mould parts (3a) and corresponding one or more seconds mould parts (3b), wherein the one or more shaping elements (2) are configured as the one or more first mould parts (3a), wherein the method further comprises the steps: applying the forming pressure (PF) by pressing the one or more three- dimensional bodies (B) of cellulose fibres (CF) between the one or more first mould parts (3a) and the corresponding one or more second mould parts (3b), and applying the forming temperature (TF) onto the one or more three- dimensional bodies (B) of cellulose fibres (CF) in the forming mould (M). 9. The method according to any preceding claim, wherein the method further comprises the step: compacting the at least one three-dimensional body (B) of cellulose fibres (CF) before dry-forming the cellulose product (1) in the forming mould (M). 10. A product forming unit (II) configured for dry-forming a three-dimensional cellulose product (1) from cellulose fibres (CF), wherein the product forming unit (II) comprises a fibre transporting unit (T), a shaping unit (S), and a forming mould (M), wherein the shaping unit (S) comprises one or more shaping elements (2) having a three-dimensional surface (SSD), wherein the one or more shaping elements (2) are arranged on a movable support structure (11), wherein the transporting unit (T) is configured for feeding loose and separated cellulose fibres (CF) by means of a flow of air (A) to a fibre outlet (TFO) of the fibre transporting unit (T), and feeding the cellulose fibres (CF) from the fibre outlet (TFO) to the shaping unit (S) by means of the flow of air (A) as carrying medium for the cellulose fibres (CF), wherein the support structure (11) is configured for displacing the one or more shaping elements (2) to the fibre outlet (TFO) for arranging the loose and separated cellulose fibres (CF) onto the three-dimensional surfaces (SSD) of the one or more shaping elements (2) by means of the flow of air (A) for air-forming at least one three-dimensional body (B) of cellulose fibres (CF) having a shape corresponding to or similar to the forming mould (M), and displacing the one or more shaping elements (2) with the at least one air-formed three-dimensional body (B) of cellulose fibres (CF) away from the fibre outlet (TFO) by movement of the support structure (11); wherein the three-dimensional surfaces (SSD) of the one or more shaping elements (2) have a shape corresponding to a shape of a three-dimensional pressing surface (SPSD) of the forming mould (M); wherein the forming mould (M) is configured for dry-forming the cellulose product (1) into a three-dimensional compressed fibre structure (CFcs) in a pressing operation (OP) by pressing and heating one or more three-dimensional bodies (B) of cellulose fibres (CF) in the forming mould (M) with a forming pressure (PF) in the range of 1-600 MPa, preferably in the range of 1-100 MPa, more preferably in the range of 4-20 MPa, and with a forming temperature (TF) in the range of 60-300 °C, preferably in the range of 100-200 °C, more preferably in the range of 120-170 °C. 11. The product forming unit (II) according to claim 10, wherein the three-dimensional surface (SSD) is an outer surface (So) of the one or more shaping elements (2), wherein the one or more shaping element (2) further comprise an inner surface (Si) opposite the outer surface (So), wherein the one or more shaping elements (2) comprise a plurality of suction openings (7) connecting the outer surface (So) and the inner surface (Si), wherein the three- dimensional surface (SSD) is configured for receiving loose and separated cellulose fibres (CF) by means of the flow of air (A) for air-forming the three- dimensional body (B) of cellulose fibres (CF) upon application of a negative pressure (PN) via the suction openings (7) for distributing the cellulose fibres (CF) onto the three-dimensional surface (SSD). 12. The product forming unit (II) according to claim 10 or 11 , wherein the one or more shaping elements (2) are arranged as a three- dimensional net structures or as solid perforated structures. 13. The product forming unit (II) according to any of claims 10 to 12, wherein the movable support structure (11) is arranged as a rotating support structure configured for displacing the one or more shaping elements (2) to the fibre outlet (TFO) by rotational movement of the support structure (11), and configured for displacing the one or more shaping elements (2) with the at least one air-formed three-dimensional body (B) of cellulose fibres (CF) away from the fibre outlet (TFO) by rotational movement of the support structure (11). 14. The product forming unit (II) according to any of claims 10 to 13, wherein the movable support structure (11) is arranged as an endless circulating support structure configured for displacing the one or more shaping elements (2) to the fibre outlet (TFO) by circulating movement of the support structure (11), and configured for displacing the one or more shaping elements (2) with the at least one air-formed three-dimensional body (B) of cellulose fibres (CF) away from the fibre outlet (TFO) by circulating movement of the support structure (11). 15. The product forming unit (II) according to any of claims 10 to 14, wherein the product forming unit (II) further comprises a feeding unit (F), wherein the forming mould (M) comprises one or more first mould parts (3a) and corresponding one or more second mould parts (3b), wherein the feeding unit (F) is configured for feeding one or more airformed three-dimensional bodies (B) of cellulose fibres (CF) from the one or more shaping elements (2) to the forming mould (M) for arranging the one or more three-dimensional bodies (B) of cellulose fibres (CF) into a position between the one or more first mould parts (3a) and corresponding one or more second mould parts (3b), wherein the forming mould (M) is configured for applying the forming pressure (PF) by pressing the one or more three-dimensional bodies (B) of cellulose fibres (CF) between the one or more first mould parts (3a) and corresponding one or more second mould parts (3b), and applying the forming temperature (TF) onto the one or more three-dimensional bodies (B) of cellulose fibres (CF). 16. The product forming unit (II) according to claim 15, wherein the feeding unit (F) comprises the one or more first mould parts (3a). 17. The product forming unit (II) according to any of claims 10 to 14, wherein the forming mould (M) comprises one or more first mould parts (3a) and corresponding one or more seconds mould parts (3b), wherein the one or more shaping elements (2) are configured as the one or more first mould parts (3a), wherein the forming mould (M) is configured for applying the forming pressure (PF) by pressing the one or more three-dimensional bodies (B) of cellulose fibres (CF) between the one or more first mould parts (3a) and the corresponding one or more second mould parts (3b), and applying the forming temperature (TF) onto the one or more three-dimensional bodies (B) of cellulose fibres (CF) in the forming mould (M). 18. A three-dimensional cellulose product (1) comprising air-formed and compressed cellulose fibres (CF), wherein the cellulose product (1) comprises at least two airformed three-dimensional bodies (B) of cellulose fibres (CF) that are arranged in connection to each other in a slightly overlapping relationship in the forming mould (M), where less compacted overlapping sections of the three-dimensional bodies (B) of cellulose fibres (CF) are attached to each other in the pressing operation (OP>. | 1. A method for dry-forming a three-dimensional cellulose product (1) from cellulose fibres (CF) in a product forming unit (II), wherein the product forming unit (II) comprises a fibre transporting unit (T), a shaping unit (S), and a forming mould (M), wherein the shaping unit (S) comprises one or more shaping elements (2) having a three-dimensional surface (SSD), wherein the one or more shaping elements (2) are arranged on a movable support structure (11), wherein the method comprises the steps: providing loose and separated cellulose fibres (CF) to the fibre transporting unit (T), and feeding the loose and separated cellulose fibres (CF) in the fibre transporting unit (T) by means of a flow of air (A) to a fibre outlet (TFO) of the fibre transporting unit (T); displacing the one or more shaping elements (2) to the fibre outlet (TFO) by movement of the support structure (11) upon feeding of the loose and separated cellulose fibres (CF) from the fibre outlet (TFO) to the one or more shaping elements (2) by means of the flow of air (A) as carrying medium for the cellulose fibres (CF), and arranging the loose and separated cellulose fibres (CF) onto the three-dimensional surfaces (SSD) of the one or more shaping elements (2) by means of the flow of air (A) for air-forming at least one three-dimensional body (B) of cellulose fibres (CF) having a shape corresponding to or similar to the forming mould (M), wherein the three-dimensional surfaces (SSD) of the one or more shaping elements (2) have a shape corresponding to a shape of a three- dimensional pressing surface (SPSD) of the forming mould (M); displacing the one or more shaping elements (2) with the at least one air-formed three-dimensional body (B) of cellulose fibres (CF) away from the fibre outlet (TFO) by movement of the support structure (11); dry-forming the cellulose product (1) into a three-dimensional compressed fibre structure (CFcs) in a pressing operation (OP) by pressing and heating one or more three-dimensional bodies (B) of cellulose fibres (CF) in the forming mould (M) with a forming pressure (PF) in the range of 1-600 MPa, preferably in the range of 1-100 MPa, more preferably in the range of 4-20 MPa, and with a forming temperature (TF) in the range of 60-300 °C, preferably in the range of 100-200 °C, more preferably in the range of 120-170 °C. 10. A product forming unit (II) configured for dry-forming a three-dimensional cellulose product (1) from cellulose fibres (CF), wherein the product forming unit (II) comprises a fibre transporting unit (T), a shaping unit (S), and a forming mould (M), wherein the shaping unit (S) comprises one or more shaping elements (2) having a three-dimensional surface (SSD), wherein the one or more shaping elements (2) are arranged on a movable support structure (11), wherein the transporting unit (T) is configured for feeding loose and separated cellulose fibres (CF) by means of a flow of air (A) to a fibre outlet (TFO) of the fibre transporting unit (T), and feeding the cellulose fibres (CF) from the fibre outlet (TFO) to the shaping unit (S) by means of the flow of air (A) as carrying medium for the cellulose fibres (CF), wherein the support structure (11) is configured for displacing the one or more shaping elements (2) to the fibre outlet (TFO) for arranging the loose and separated cellulose fibres (CF) onto the three-dimensional surfaces (SSD) of the one or more shaping elements (2) by means of the flow of air (A) for air-forming at least one three-dimensional body (B) of cellulose fibres (CF) having a shape corresponding to or similar to the forming mould (M), and displacing the one or more shaping elements (2) with the at least one air-formed three-dimensional body (B) of cellulose fibres (CF) away from the fibre outlet (TFO) by movement of the support structure (11); wherein the three-dimensional surfaces (SSD) of the one or more shaping elements (2) have a shape corresponding to a shape of a three-dimensional pressing surface (SPSD) of the forming mould (M); wherein the forming mould (M) is configured for dry-forming the cellulose product (1) into a three-dimensional compressed fibre structure (CFcs) in a pressing operation (OP) by pressing and heating one or more three-dimensional bodies (B) of cellulose fibres (CF) in the forming mould (M) with a forming pressure (PF) in the range of 1-600 MPa, preferably in the range of 1-100 MPa, more preferably in the range of 4-20 MPa, and with a forming temperature (TF) in the range of 60-300 °C, preferably in the range of 100-200 °C, more preferably in the range of 120-170 °C. 18. A three-dimensional cellulose product (1) comprising air-formed and compressed cellulose fibres (CF), wherein the cellulose product (1) comprises at least two airformed three-dimensional bodies (B) of cellulose fibres (CF) that are arranged in connection to each other in a slightly overlapping relationship in the forming mould (M), where less compacted overlapping sections of the three-dimensional bodies (B) of cellulose fibres (CF) are attached to each other in the pressing operation (OP>.
88 | WO2024002723A1 | FORMING MOULD COMPRISING A MOVABLE ELEMENT AND METHOD FOR FORMING CELLULOSE PRODUCTS | A forming mould for forming three-dimensional cellulose products from an air-formed cellulose blank structure. The forming mould comprises a first mould part and a second mould part. The first mould part and the second mould part are movable relative to each other in a pressing direction and arranged to be pressed relative to each other during forming of the cellulose products. The first mould part comprises a movable element displaceable between an extended state and a retracted state, where the movable element in the extended state is arranged as a protruding body extending in the pressing direction relative to a surrounding pressing surface of the first mould part. The movable element is in the extended state configured for inserting the cellulose blank structure into the second mould part and ejecting the cellulose products from the forming mould. The movable element is in the retracted state arranged as a pressing surface cooperating with the surrounding pressing surface for forming the cellulose products. | 1. A forming mould (3) for forming three-dimensional cellulose products (P) from an air-formed cellulose blank structure (2), wherein the forming mould (3) comprises a first mould part (3a) and a second mould part (3b), wherein the first mould part (3a) and the second mould part (3b) are movable relative to each other in a pressing direction (DP) and arranged to be pressed relative to each other during forming of the cellulose products (P), wherein the first mould part (3a) comprises a movable element (1) displaceable between an extended state (SE) and a retracted state (SR), wherein the movable element (1) in the extended state (SE) is arranged as a protruding body extending in the pressing direction (DP) relative to a surrounding pressing surface (4a) of the first mould part (3a), wherein the movable element (1) in the extended state (SE) is configured for inserting the cellulose blank structure (2) into the second mould part (3b) and ejecting the cellulose products (P) from the forming mould (3), wherein the movable element (1) in the retracted state (SR) is arranged as a pressing surface (4b) cooperating with the surrounding pressing surface (4a) for forming the cellulose products (P). 2. The forming mould (3) according to claim 1 , wherein the movable element (1) is arranged as a displaceable structural part of the first mould part (3a). 3. The forming mould (3) according to claim 1 or 2, wherein in the extended state (SE) the movable element (1) has a protruding configuration with an extension in the pressing direction (DP). 4. The forming mould (3) according to any preceding claim, wherein the movable element is (1) arranged in a cavity (9) in the first mould part (3a). 5. The forming mould (3) according to any preceding claim, wherein in the retracted state (SR) the pressing surface (4b) is arranged flush with the surrounding pressing surface (4a) The forming mould (3) according to any preceding claim, wherein the first mould part (3a) further comprises an actuator (8) connected to the movable element (1), wherein the actuator (8) is configured for displacing the movable element (1)The forming mould (3) according to claim . 6.6, wherein the actuator (8) is arranged as a spring configured for displacing the movable element (1) from the retracted state (SR) to the extended state (SE)The forming mould (3) according to claim 6, wherein the actuator (8) is arranged as an electric actuator, a hydraulic actuator, or a pneumatic actuator, configured for displacing the movable element (1) between the extended state (SE) and the retracted state (SR)The forming mould (3) according to any preceding claim, wherein the movable element (1) comprises an embossing pattern (5) and/or wherein the second mould part (3b) comprises a mould embossing pattern (6), wherein the embossing pattern (5) and/or mould embossing pattern (6) are configured for forming a structural pattern (7) in the cellulose products (P) upon forming in the forming mould (3)The forming mould (3) according to claim 8, wherein the embossing pattern (5) and/or the mould embossing pattern (6) is configured as a logotype, a barcode, a QR code, or other identification codeA method for forming three-dimensional cellulose products (P) from an air-formed cellulose blank structure (2) in a forming mould (3), wherein the forming mould (3) comprises a first mould part (3a) and a second mould part (3b), wherein the first mould part (3a) and the second mould part (3b) are movable relative to each other in a pressing direction (DP) and arranged to be pressed relative to each other during forming of the cellulose products (P), wherein the first mould part (3a) comprises a movable element (1), wherein the movable element (1) displaceable between an extended state (SE) and a retracted state (SR), wherein in the extended state the movable element (1) is arranged as a protruding body extending in the pressing direction (DP) relative to a surrounding pressing surface (4a) of the first mould part (3a), wherein in the retracted state (SR) the movable element (1) is arranged as a pressing surface (4b) cooperating with the surrounding pressing surface (4a), wherein the method comprises the steps: providing the cellulose blank structure (2) and arranging the cellulose blank structure (2) between the first mould part (3a) and the second mould part (3b); arranging the movable element (1) in the extended state (SE) and inserting the cellulose blank structure (2) into the second mould part (3b) with the movable element (1) upon movement of the first mould part (3a) and/or the second mould part (3b); arranging the movable element (1) in the retracted state (SR) and forming the cellulose product (P) from the cellulose blank structure (2) by applying a forming temperature (Tp) onto the cellulose blank structure (2), and applying a forming pressure (Pp) onto the cellulose blank structure (2) between the first mould part (3a) and the second mould part (3b); displacing the movable element (1) from the retracted state (SR) to the extended state (SE), wherein the formed cellulose products (P) are ejected from the forming mould (3) upon movement of the movable element (1) from the retracted state (SR) to the extended state (SE)The method according to claim 11 , wherein the method further comprises the step: arranging the movable element (1) in the extended state (SE) in a protruding configuration with an extension in the pressing direction (DP)The method according to claim 11 or 12, wherein the method further comprises the step: arranging the pressing surface (4b) in the retracted state (SR) flush with the surrounding pressing surface (4a)The method according to any of claims 11 to 13, wherein the first mould part (3a) further comprises an actuator (8) connected to the movable element (1), wherein the method further comprises the step: displacing the movable element (1) with the actuator (8). 15. The method according to claim 14, wherein the actuator (8) is arranged as a spring displacing the movable element (1) from the retracted state (SR) to the extended state (SE). 16. The method according to claim 14, wherein the actuator (8) is arranged as an electric actuator, a hydraulic actuator, or a pneumatic actuator, displacing the movable element (1) between the extended state (SE) and the retracted state (SR). 17. The method according to any of claims 11 to 16, wherein the movable element (1) comprises an embossing pattern (5) and/or wherein the second mould part (3b) comprises a mould embossing pattern (6), wherein the method further comprises the step: forming a structural pattern (7) in the cellulose products (P) with the embossing pattern (5) and/or the mould embossing pattern (6) upon forming in the forming mould (3). 18. The method according to claim 17, wherein the embossing pattern (5) and/or the mould embossing pattern (6) is configured as a logotype, a barcode, a QR code, or other identification code. | 1. CLAIMSA forming mould (3) for forming three-dimensional cellulose products (P) from an air-formed cellulose blank structure (2), wherein the forming mould (3) comprises a first mould part (3a) and a second mould part (3b), wherein the first mould part (3a) and the second mould part (3b) are movable relative to each other in a pressing direction (DP) and arranged to be pressed relative to each other during forming of the cellulose products (P), wherein the first mould part (3a) comprises a movable element (1) displaceable between an extended state (SE) and a retracted state (SR), wherein the movable element (1) in the extended state (SE) is arranged as a protruding body extending in the pressing direction (DP) relative to a surrounding pressing surface (4a) of the first mould part (3a), wherein the movable element (1) in the extended state (SE) is configured for inserting the cellulose blank structure (2) into the second mould part (3b) and ejecting the cellulose products (P) from the forming mould (3), wherein the movable element (1) in the retracted state (SR) is arranged as a pressing surface (4b) cooperating with the surrounding pressing surface (4a) for forming the cellulose products (P).The forming mould (3) according to claim 1 , wherein the movable element (1) is arranged as a displaceable structural part of the first mould part (3a).The forming mould (3) according to claim 1 or 2, wherein in the extended state (SE) the movable element (1) has a protruding configuration with an extension in the pressing direction (DP).The forming mould (3) according to any preceding claim, wherein the movable element is (1) arranged in a cavity (9) in the first mould part (3a).The forming mould (3) according to any preceding claim, wherein in the retracted state (SR) the pressing surface (4b) is arranged flush with the surrounding pressing surface (4a).The forming mould (3) according to any preceding claim, wherein the first mould part (3a) further comprises an actuator (8) connected to the movable element (1), wherein the actuator (8) is configured for displacing the movable element (1). The forming mould (3) according to claim 6, wherein the actuator (8) is arranged as a spring configured for displacing the movable element (1) from the retracted state (SR) to the extended state (SE). The forming mould (3) according to claim 6, wherein the actuator (8) is arranged as an electric actuator, a hydraulic actuator, or a pneumatic actuator, configured for displacing the movable element (1) between the extended state (SE) and the retracted state (SR). The forming mould (3) according to any preceding claim, wherein the movable element (1) comprises an embossing pattern (5) and/or wherein the second mould part (3b) comprises a mould embossing pattern (6), wherein the embossing pattern (5) and/or mould embossing pattern (6) are configured for forming a structural pattern (7) in the cellulose products (P) upon forming in the forming mould (3). The forming mould (3) according to claim 8, wherein the embossing pattern (5) and/or the mould embossing pattern(6) is configured as a logotype, a barcode, a QR code, or other identification code. A method for forming three-dimensional cellulose products (P) from an air-formed cellulose blank structure (2) in a forming mould (3), wherein the forming mould (3) comprises a first mould part (3a) and a second mould part (3b), wherein the first mould part (3a) and the second mould part (3b) are movable relative to each other in a pressing direction (DP) and arranged to be pressed relative to each other during forming of the cellulose products (P), wherein the first mould part (3a) comprises a movable element (1), wherein the movable element (1) displaceable between an extended state (SE) and a retracted state (SR), whereinin the extended state the movable element (1) is arranged as a protruding body extending in the pressing direction (DP) relative to a surrounding pressing surface (4a) of the first mould part (3a), wherein in the retracted state (SR) the movable element (1) is arranged as a pressing surface (4b) cooperating with the surrounding pressing surface (4a), wherein the method comprises the steps: providing the cellulose blank structure (2) and arranging the cellulose blank structure (2) between the first mould part (3a) and the second mould part (3b); arranging the movable element (1) in the extended state (SE) and inserting the cellulose blank structure (2) into the second mould part (3b) with the movable element (1) upon movement of the first mould part (3a) and/or the second mould part (3b); arranging the movable element (1) in the retracted state (SR) and forming the cellulose product (P) from the cellulose blank structure (2) by applying a forming temperature (Tp) onto the cellulose blank structure (2), and applying a forming pressure (Pp) onto the cellulose blank structure (2) between the first mould part (3a) and the second mould part (3b); displacing the movable element (1) from the retracted state (SR) to the extended state (SE), wherein the formed cellulose products (P) are ejected from the forming mould (3) upon movement of the movable element (1) from the retracted state (SR) to the extended state (SE). The method according to claim 11 , wherein the method further comprises the step: arranging the movable element (1) in the extended state (SE) in a protruding configuration with an extension in the pressing direction (DP). The method according to claim 11 or 12, wherein the method further comprises the step: arranging the pressing surface (4b) in the retracted state (SR) flush with the surrounding pressing surface (4a). The method according to any of claims 11 to 13,wherein the first mould part (3a) further comprises an actuator (8) connected to the movable element (1), wherein the method further comprises the step: displacing the movable element (1) with the actuator (8).The method according to claim 14, wherein the actuator (8) is arranged as a spring displacing the movable element (1) from the retracted state (SR) to the extended state (SE).The method according to claim 14, wherein the actuator (8) is arranged as an electric actuator, a hydraulic actuator, or a pneumatic actuator, displacing the movable element (1) between the extended state (SE) and the retracted state (SR).The method according to any of claims 11 to 16, wherein the movable element (1) comprises an embossing pattern (5) and/or wherein the second mould part (3b) comprises a mould embossing pattern(6), wherein the method further comprises the step: forming a structural pattern(7) in the cellulose products (P) with the embossing pattern (5) and/or the mould embossing pattern (6) upon forming in the forming mould (3).The method according to claim 17, wherein the embossing pattern (5) and/or the mould embossing pattern (6) is configured as a logotype, a barcode, a QR code, or other identification code. .
89 | US2025011986A1 | A METHOD FOR PRODUCING A CELLULOSE PRODUCT AND A CELLULOSE PRODUCT | A method for producing a cellulose product from an air-formed cellulose blank structure, wherein the method comprises the steps; providing a cellulose based material to a first mill, providing a barrier chemistry composition to the cellulose based material before the first mill; milling the cellulose based material and the barrier chemistry additive; providing an air-formed cellulose blank structure, wherein the cellulose blank structure is air-formed from cellulose fibres. | 1. A method for producing a cellulose product from an air-formed cellulose blank structure, wherein the method comprises the steps; providing a flow of cellulose based material to a first mill,providing a flow of barrier chemistry composition (BCC), to the cellulose based material before the first mill and/or in the first mill and/or in a forming hood directly after the first mill,defibrating the cellulose based material in the first mill into cellulose fibres, or defibrating the cellulose based material and the BCC in the first mill into cellulose fibres,providing an air-formed cellulose blank structure partly comprising cellulose fibres with attached BCC and/or an air-formed cellulose blank structure partly comprising cellulose fibres with BCC in a dry form,wherein the cellulose blank structure is air-formed from the cellulose fibres,wherein the method comprises the step of arranging the cellulose blank structure in a forming mould and forming the cellulose product from the cellulose blank structure in the forming mould,wherein the method comprises the step of controlling an amount of BCC to not exceed a predetermined maximum value in the product by controlling a ratio between the cellulose based material and the BCC before the first mill and/or in the forming hood. 2. The method according toclaim 1, wherein the method comprises the step of providing a first tissue layer onto one side of the cellulose blank structure, wherein the first tissue layer comprises BCC. 3. The method according toclaim 1, wherein the method comprises the step of providing a second tissue layer to one side of the cellulose blank structure, wherein the second tissue layer comprises BCC. 4. The method according toclaim 2, wherein BCC is provided to the first and/or second tissue layer during production of the cellulose product and/or the step of providing BCC to the first and/or second tissue layer by providing BCC before production of the cellulose product. 5. The method according toclaim 1, wherein the step of providing a flow of BCC comprises the step of providing BCC to the cellulose based material before production of the cellulose product and/or in production of the cellulose product. 6. The method according toclaim 5, wherein the step of providing BCC to the cellulose based material before production of the cellulose product comprising the step of pre-treating the cellulose material partly with BCC forming a sectioned cellulose based material partly comprising BCC and/or where the step of providing BCC to the cellulose based material in production of the cellulose product comprises the step of providing BCC to selected parts of the cellulose material forming a sectioned base cellulose material partly comprising BCC. 7. The method according toclaim 1, wherein the method comprises the step of providing BCC to the cellulose blank structure. 8. The method according toclaim 1, wherein the method comprises a step of cutting out the cellulose product from the cellulose blank structure in and/or after a forming mould, thereby forming a residual cellulose fibre structure of the remaining cellulose blank structure comprising BCC, andfeeding the material of the residual cellulose fibre structure to the first mill and/or to the forming hood, as a complement to the flow of cellulose-based material. 9. The method according toclaim 8, wherein the method comprises the step of providing BCC to the residual cellulose fibre structure. 10. The method according toclaim 8, wherein the method comprises the step of adjusting the amount of applied (BCC) dependent on a material ratio based on an amount of the residual cellulose fibre structure and an amount of the cellulose-based material fed to the first mill and/or to the forming hood. 11. The method according toclaim 10, wherein the step of adjusting the amount of the BCC is dynamically adjusted until the material ratio has reached a steady state during the production of the cellulose product. 12. The method according toclaim 10, wherein the step of adjusting the amount of BCC is dynamically adjusted to ensure that an amount of BCC in the product is kept below the predetermined maximum value. 13. The method according toclaim 8, wherein the step of feeding the material of residual cellulose fibre structure to the first mill comprises the step of milling the residual cellulose fibre structure in a second mill before feeding the material of the residual cellulose fibre structure to the first mill and/or to the forming hood. 14. The method according toclaim 8, wherein the step of feeding the material of residual cellulose fibre structure to the first mill comprises feeding the residual cellulose fibre structure directly to the first mill without further defibration, or via a second calendaring apparatus to the first mill. 15. The method according toclaim 1, wherein the method comprises the step of producing the product by arranging the cellulose blank structure with the BCC in a forming mould, and wherein the method comprises the step of heating the cellulose blank structure with the BCC to a forming temperature (TF) in the range of 100° C. to 300° C., and forming the cellulose product from the cellulose blank structure with the BCC in the forming mould, by pressing the heated cellulose blank structure with the BCC with a forming pressure (PF) of at least 1 MPa. 16. The method according toclaim 15, wherein the step of producing the cellulose product from the cellulose blank structure comprises the step of curing the BCC based product in the heated forming mould. 17. The method according toclaim 15, wherein the step of producing the cellulose product from the cellulose blank structure comprises the step of curing the BCC based product in a suitable thermal processing device after the step of cutting. 18. A cellulose product manufactured with a method according toclaim 1, wherein the product comprises a barrier chemistry composition (BCC) embedded in a core of the product. 19. The cellulose product according toclaim 18, wherein the product comprises a surface layer on at least a first side comprising formed tissue with an amount of BCC exceeding the amount of BCC in the core. 20-23. 20-23. (canceled). 24. The method according toclaim 15, wherein the forming pressure (PF) is 4-20 MPa. . | 1. 1. A method for producing a cellulose product from an air-formed cellulose blank structure, wherein the method comprises the steps; providing a flow of cellulose based material to a first mill,providing a flow of barrier chemistry composition (BCC), to the cellulose based material before the first mill and/or in the first mill and/or in a forming hood directly after the first mill,defibrating the cellulose based material in the first mill into cellulose fibres, or defibrating the cellulose based material and the BCC in the first mill into cellulose fibres,providing an air-formed cellulose blank structure partly comprising cellulose fibres with attached BCC and/or an air-formed cellulose blank structure partly comprising cellulose fibres with BCC in a dry form,wherein the cellulose blank structure is air-formed from the cellulose fibres,wherein the method comprises the step of arranging the cellulose blank structure in a forming mould and forming the cellulose product from the cellulose blank structure in the forming mould,wherein the method comprises the step of controlling an amount of BCC to not exceed a predetermined maximum value in the product by controlling a ratio between the cellulose based material and the BCC before the first mill and/or in the forming hood.
90 | EP4426527A2 | A METHOD FOR MANUFACTURING A CELLULOSE PRODUCT AND A CELLULOSE PRODUCT | A cellulose product comprising a non-flat cellulose product structure, a protective inner layer, and a protective outer layer. The cellulose product structure comprises an interior surface, an exterior surface, and an edge structure arranged between the interior surface and the exterior surface. The protective inner layer is applied to the interior surface, and the protective outer layer is arranged in connection to the exterior surface of the cellulose product structure. The protective inner layer and the protective outer layer are forming an integrated structure that is fully enclosing the cellulose product structure, and a sealed outer volume is formed by the protective inner layer and the protective outer layer. | 33. CLAIMS 1A method for manufacturing a cellulose product (P), wherein the method comprises the steps: providing a non-flat cellulose product structure (1), wherein the cellulose product structure (1) comprises an interior surface (1a), an exterior surface (1b), and an edge structure (1c) arranged between the interior surface (1a) and the exterior surface (1b); applying a protective inner layer (4) to the interior surface (1a); and arranging a protective outer layer (5) in connection to the exterior surface (1 b) of the cellulose product structure (1); wherein the protective inner layer (4) and the protective outer layer (5) are forming an integrated structure that is fully enclosing the cellulose product structure (1), wherein a sealed outer volume (7a) is formed by the protective inner layer (4) and the protective outer layer (5) 2The method according to claim 1 , wherein the method further comprises the steps: providing an air-formed cellulose blank structure (2) and feeding the cellulose blank structure (2) to a forming mould (3); forming the non-flat cellulose product structure (1) from the cellulose blank structure (2) in the forming mould (3) by heating the cellulose blank structure (2) to a forming temperature (TF), and pressing the cellulose blank structure (2) with a forming pressure (PF), wherein the cellulose product structure (1) during forming is shaped with the interior surface (1a), the exterior surface (1 b), and the edge structure (1c) arranged between the interior surface (1a) and the exterior surface (1 b) 3The method according to claim 2, wherein the method further comprises the steps: applying the protective inner layer (4) to the interior surface (1a) and/or the protective outer layer (5) to the exterior surface (1 b) during forming of the non-flat cellulose product structure (1) from the cellulose blank structure (2) in the forming mould (3) 4The method according to claim 2 or 3, 34 wherein the method further comprises the steps: applying one or more substances through liquid application and/or sputter deposition to the cellulose blank structure (2) before forming of the non-flat cellulose product structure (1) from the cellulose blank structure (2) in the forming mould (3); forming the protective inner layer (4) onto the interior surface (1a) and/or the protective outer layer (5) onto the exterior surface (1 b) from the applied one or more substances during forming of the non-flat cellulose product structure (1) from the cellulose blank structure (2) in the forming mould (3) 5The method according to any preceding claim, wherein the protective inner layer (4) and the protective outer layer (5) are formed by a single material sheet (M), wherein the method further comprises the steps: applying the single material sheet (M) to the interior surface (1a) for forming the protective inner layer (4) and applying the single material sheet (M) around the exterior surface (1 b) and the edge structure (1c) for forming the protective outer layer (5) 6The method according to any of claims 1 to 4, wherein the protective inner layer (4) is formed by a first material sheet (M1) and the protective outer layer (5) is formed by a second material sheet (M2), wherein the method further comprises the steps: applying the first material sheet (M1) to the interior surface (1a) for forming the protective inner layer (4); applying the second material sheet (M2) around the exterior surface (1 b) for forming the protective outer layer (5); and attaching the protective outer layer (5) to the protective inner layer (4) 7The method according to any preceding claim, wherein the method further comprises the steps: forming the protective inner layer (4) through liquid application or sputter deposition of a material sheet (M) onto the interior surface (1a), and/or forming the protective outer layer (5) through liquid application or sputter deposition of a material sheet (M) onto the exterior surface (1b) 8The method according to any of claims 3 to 7, wherein the method further comprises the steps: attaching and sealing a protective cover layer (6) to a part of the protective inner layer (4) and/or a part of the protective outer layer (5), wherein an enclosed and sealed inner storage volume (7b) is formed between the protective cover layer (6) and the protective inner layer (4)The method according to claim 8, wherein the interior surface (1a) with the applied protective inner layer (4) is forming a filling cavity (8), wherein the method further comprises the step: filling the filling cavity (8) with a filling substance (S) before attaching and sealing the protective cover layer (6) to the protective inner layer (4) and/or the protective outer layer (5)The method according to claim 6, wherein the method further comprises the steps: attaching and sealing a protective cover layer (6) to a part of the protective inner layer (4), wherein the protective cover layer (6) is formed by the second material sheet (M2), wherein an enclosed and sealed inner storage volume (7b) is formed between the protective cover layer (6) and the protective inner layer (4)The method according to claim 10, wherein the interior surface (1a) with the applied protective inner layer (4) is forming a filling cavity (8), wherein the method further comprises the step: filling the filling cavity (8) with a filling substance (S) before attaching and sealing the protective cover layer (6) to the protective inner layer (4)The method according to any preceding claim, wherein the method further comprises the step: at least partly adhering the protective inner layer (4) to the interior surface (1a) when applying the protective inner layer (4) to the interior surface (1a)A cellulose product (P) comprising a non-flat cellulose product structure (1), a protective inner layer (4), and a protective outer layer (5); wherein the cellulose product structure (1) comprises an interior surface (1a), an exterior surface (1b), and an edge structure (1c) arranged between the interior surface (1a) and the exterior surface (1b), wherein the protective inner layer (4) is applied to the interior surface (1a), wherein the protective outer layer (5) is arranged in connection to the exterior surface (1 b) of the cellulose product structure (1), wherein the protective inner layer (4) and the protective outer layer (5) are forming an integrated structure that is fully enclosing the cellulose product structure (1), wherein a sealed outer volume (7a) is formed by the protective inner layer (4) and the protective outer layer (5) 14The cellulose product (P) according to claim 13, wherein the non-flat cellulose product structure (1) is dry-formed from an air-formed cellulose blank structure (2) 15The cellulose product (P) according to claim 13, wherein the non-flat cellulose product structure (1) is wet-formed 16The cellulose product (P) according to claim 13, wherein one or more structural parts of the non-flat cellulose product structure (1) is dry-formed from an air-formed cellulose blank structure (2), and wherein one or more structural parts of the non-flat cellulose product structure (1) is wet-formed 17The cellulose product (P) according to any of claims 13 to 16, wherein the protective inner layer (4) is liquid impermeable or fluid impermeable and/or the protective outer layer (5) is liquid impermeable or fluid impermeable 18The cellulose product (P) according to any of claims 13 to 17, wherein the protective inner layer (4) and/or the protective outer layer (5) are arranged as a polymer film layer, a cellulose material layer, a layer formed through liquid application, or a sputter deposition layer. 37. 19The cellulose product (P) according to any of claims 13 to 18, wherein the cellulose product (P) further comprises an enclosed and sealed inner storage volume (7b); wherein the sealed inner storage volume (7b) is formed between a protective cover layer (6) and the protective inner layer (4) 20The cellulose product (P) according to any of claims 13 to 19, wherein the cellulose product (P) comprises a filling cavity (8) formed by the protective inner layer (4) and the interior surface (1a), wherein the filling cavity (8) is configured for receiving a filling substance (S) 21The cellulose product (P) according to any of claims 13 to 20, wherein the protective inner layer (4) and the protective outer layer (5) are formed by a single material sheet (M) 22The cellulose product (P) according to any of claims 13 to 21 , wherein the protective inner layer (4) is formed by a first material sheet (M1) and the protective outer layer (5) is formed by a second material sheet (M2) 23The cellulose product (P) according to claim 22, wherein the protective outer layer (5) is attached and sealed to the protective inner layer (4) in connection to the edge structure (1c), or at the edge structure (1c) 24The cellulose product (P) according to any of claims 13 to 23, wherein the protective inner layer (4) is at least partly adhered to the interior surface (1a); or wherein the protective inner layer (4) is at least partly adhered to the interior surface (1a) and/or the edge structure (1b). | 33. CLAIMS 1A method for manufacturing a cellulose product (P), wherein the method comprises the steps: providing a non-flat cellulose product structure (1), wherein the cellulose product structure (1) comprises an interior surface (1a), an exterior surface (1b), and an edge structure (1c) arranged between the interior surface (1a) and the exterior surface (1b); applying a protective inner layer (4) to the interior surface (1a); and arranging a protective outer layer (5) in connection to the exterior surface (1 b) of the cellulose product structure (1); wherein the protective inner layer (4) and the protective outer layer (5) are forming an integrated structure that is fully enclosing the cellulose product structure (1), wherein a sealed outer volume (7a) is formed by the protective inner layer (4) and the protective outer layer (5) 2The method according to claim 1 , wherein the method further comprises the steps: providing an air-formed cellulose blank structure (2) and feeding the cellulose blank structure (2) to a forming mould (3); forming the non-flat cellulose product structure (1) from the cellulose blank structure (2) in the forming mould (3) by heating the cellulose blank structure (2) to a forming temperature (TF), and pressing the cellulose blank structure (2) with a forming pressure (PF), wherein the cellulose product structure (1) during forming is shaped with the interior surface (1a), the exterior surface (1 b), and the edge structure (1c) arranged between the interior surface (1a) and the exterior surface (1 b) 3The method according to claim 2, wherein the method further comprises the steps: applying the protective inner layer (4) to the interior surface (1a) and/or the protective outer layer (5) to the exterior surface (1 b) during forming of the non-flat cellulose product structure (1) from the cellulose blank structure (2) in the forming mould (3) 4The method according to claim 2 or 3, 34 wherein the method further comprises the steps: applying one or more substances through liquid application and/or sputter deposition to the cellulose blank structure (2) before forming of the non-flat cellulose product structure (1) from the cellulose blank structure (2) in the forming mould (3); forming the protective inner layer (4) onto the interior surface (1a) and/or the protective outer layer (5) onto the exterior surface (1 b) from the applied one or more substances during forming of the non-flat cellulose product structure (1) from the cellulose blank structure (2) in the forming mould (3) 5The method according to any preceding claim, wherein the protective inner layer (4) and the protective outer layer (5) are formed by a single material sheet (M), wherein the method further comprises the steps: applying the single material sheet (M) to the interior surface (1a) for forming the protective inner layer (4) and applying the single material sheet (M) around the exterior surface (1 b) and the edge structure (1c) for forming the protective outer layer (5) 6The method according to any of claims 1 to 4, wherein the protective inner layer (4) is formed by a first material sheet (M1) and the protective outer layer (5) is formed by a second material sheet (M2), wherein the method further comprises the steps: applying the first material sheet (M1) to the interior surface (1a) for forming the protective inner layer (4); applying the second material sheet (M2) around the exterior surface (1 b) for forming the protective outer layer (5); and attaching the protective outer layer (5) to the protective inner layer (4) 7The method according to any preceding claim, wherein the method further comprises the steps: forming the protective inner layer (4) through liquid application or sputter deposition of a material sheet (M) onto the interior surface (1a), and/or forming the protective outer layer (5) through liquid application or sputter deposition of a material sheet (M) onto the exterior surface (1b) 8The method according to any of claims 3 to 7, wherein the method further comprises the steps: attaching and sealing a protective cover layer (6) to a part of the protective inner layer (4) and/or a part of the protective outer layer (5), wherein an enclosed and sealed inner storage volume (7b) is formed between the protective cover layer (6) and the protective inner layer (4)The method according to claim 8, wherein the interior surface (1a) with the applied protective inner layer (4) is forming a filling cavity (8), wherein the method further comprises the step: filling the filling cavity (8) with a filling substance (S) before attaching and sealing the protective cover layer (6) to the protective inner layer (4) and/or the protective outer layer (5)The method according to claim 6, wherein the method further comprises the steps: attaching and sealing a protective cover layer (6) to a part of the protective inner layer (4), wherein the protective cover layer (6) is formed by the second material sheet (M2), wherein an enclosed and sealed inner storage volume (7b) is formed between the protective cover layer (6) and the protective inner layer (4)The method according to claim 10, wherein the interior surface (1a) with the applied protective inner layer (4) is forming a filling cavity (8), wherein the method further comprises the step: filling the filling cavity (8) with a filling substance (S) before attaching and sealing the protective cover layer (6) to the protective inner layer (4)The method according to any preceding claim, wherein the method further comprises the step: at least partly adhering the protective inner layer (4) to the interior surface (1a) when applying the protective inner layer (4) to the interior surface (1a)A cellulose product (P) comprising a non-flat cellulose product structure (1), a protective inner layer (4), and a protective outer layer (5); wherein the cellulose product structure (1) comprises an interior surface (1a), an exterior surface (1b), and an edge structure (1c) arranged between the interior surface (1a) and the exterior surface (1b), wherein the protective inner layer (4) is applied to the interior surface (1a), wherein the protective outer layer (5) is arranged in connection to the exterior surface (1 b) of the cellulose product structure (1), wherein the protective inner layer (4) and the protective outer layer (5) are forming an integrated structure that is fully enclosing the cellulose product structure (1), wherein a sealed outer volume (7a) is formed by the protective inner layer (4) and the protective outer layer (5) 14The cellulose product (P) according to claim 13, wherein the non-flat cellulose product structure (1) is dry-formed from an air-formed cellulose blank structure (2) 15The cellulose product (P) according to claim 13, wherein the non-flat cellulose product structure (1) is wet-formed 16The cellulose product (P) according to claim 13, wherein one or more structural parts of the non-flat cellulose product structure (1) is dry-formed from an air-formed cellulose blank structure (2), and wherein one or more structural parts of the non-flat cellulose product structure (1) is wet-formed 17The cellulose product (P) according to any of claims 13 to 16, wherein the protective inner layer (4) is liquid impermeable or fluid impermeable and/or the protective outer layer (5) is liquid impermeable or fluid impermeable 18The cellulose product (P) according to any of claims 13 to 17, wherein the protective inner layer (4) and/or the protective outer layer (5) are arranged as a polymer film layer, a cellulose material layer, a layer formed through liquid application, or a sputter deposition layer.
91 | US2024255422A1 | METHOD FOR DETECTING A LIQUID COMPOSITION APPLIED ONTO A CELLULOSE BLANK STRUCTURE WITH A DETECTION SYSTEM AND A DETECTION SYSTEM | A method for detecting a liquid composition applied onto a cellulose blank structure, with a detection system. The detection system forms part of a cellulose product forming unit for forming cellulose products from the cellulose blank structure. The detection system includes a detection unit connected to a control unit. The method includes: providing the cellulose blank structure and feeding the cellulose blank structure in a feeding direction, where the cellulose blank structure moves through an application area and a detection area, the application area being arranged upstream the detection area; applying the liquid composition onto the cellulose blank structure in the application area; detecting the applied liquid composition in the detection area with the detection unit; analysing a detection result formed by the detection by the control unit, thereby forming an analysis result; and initiating a control action by the control unit upon detection of an analysis result deviating from a pre-determined analysis result. | 1. A method for detecting a liquid composition applied onto a cellulose blank structure, with a detection system, wherein the detection system is part of a cellulose product forming unit for forming cellulose products from the cellulose blank structure, wherein the detection system comprises a detection unit connected to a control unit, the method comprising the steps of: providing the cellulose blank structure and feeding the cellulose blank structure in a feeding direction, wherein the cellulose blank structure upon feeding is moving through an application area and a detection area, wherein the application area is arranged upstream the detection area; applying the liquid composition onto the cellulose blank structure in the application area; detecting the applied liquid composition in the detection area with the detection unit, wherein the detection by the detection unit includes forming a detection result; analyzing the detection result by the control unit, wherein the analysis of the detection result includes forming an analysis result; and initiating a control action by the control unit upon detection of an analysis result deviating from a pre-determined analysis result. 2. The method according to claim 1 , wherein the detection unit comprises an infrared detection sensor, wherein the method further comprises the steps of: detecting the applied liquid composition in the detection area with the infrared detection sensor, wherein the detection result is a temperature image of the detection area; and analyzing the temperature image by the control unit for forming the analysis result. 3. The method according to claim 2 , wherein the analysis result comprises temperature values of the detection area and wherein the pre-determined analysis result comprises pre-defined temperature values, wherein the method further comprises the step of: initiating the control action by the control unit when the analysis result is a temperature value in any part of the detection area above or below the pre-defined temperature values. 4. The method according to claim 2 , wherein the analysis result comprises a mean temperature value of the detection area and wherein the pre-determined analysis result is a pre-defined mean temperature value, wherein the method further comprises the step of: initiating the control action by the control unit when the analysis result is a mean temperature value above or below the pre-defined mean temperature value. 5. The method according to claim 1 , wherein the method further comprises the step of: continuously detecting the applied liquid composition in the detection area by the detection unit. 6. The method according to claim 1 , wherein the method further comprises the step of: intermittently detecting the applied liquid composition in the detection area by the detection unit. 7. The method according to claim 1 , wherein the liquid composition is applied onto the cellulose blank structure in the application area by an application unit, wherein the method further comprises the step of: stopping the application of the liquid composition onto the cellulose blank structure by the application unit in the application area as the control action. 8. The method according to claim 7 , wherein the method further comprises the step of: initiating a cleaning operation of the application unit after stopping the application of the liquid composition onto the cellulose blank structure by the application unit. 9. The method according to claim 1 , wherein the cellulose product forming unit comprises one or more forming molds for forming cellulose products, wherein the method further comprises the steps of: stopping a movement of the one or more forming molds as the control action. 10. The method according to claim 1 , wherein the method further comprises the steps of: marking one or more cellulose products and/or the cellulose blank structure as the control action. 11. The method according to claim 1 , wherein the method further comprises the steps of: removing one or more cellulose products and/or the cellulose blank structure as the control action. 12. The method according to claim 1 , wherein the method further comprises the steps of: changing the amount of liquid composition applied onto the cellulose blank structure in the application area as the control action. 13. The method according to claim 1 , wherein the method further comprises the steps of: applying the liquid composition onto the cellulose blank structure in two or more sub-steps, wherein in each sub-step a part of the liquid composition is applied onto the cellulose blank structure. 14. The method according to claim 13 , wherein a temperature of each part of the liquid composition is different from the other parts. 15. A detection system for detecting a liquid composition applied onto a cellulose blank structure upon feeding the cellulose blank structure in a feeding direction through an application area and a detection area, wherein the detection system forms part of a cellulose product forming unit for forming cellulose products from the cellulose blank structure, the detection system comprising: a detection unit connected to a control unit, wherein the detection unit is configured for detecting the applied liquid composition in the detection area arranged downstream an application area in which the liquid composition (C) is applied onto the cellulose blank structure ( 2), wherein the detection by the detection unit forms a detection result (R D ); wherein the control unit ( 102) is configured to analyze the detection result, wherein the analysis of the detection result forms an analysis result, and wherein the control unit is configured for initiating a control action upon detection of an analysis result deviating from a pre-determined analysis result. | 1. 1. A method for detecting a liquid composition applied onto a cellulose blank structure, with a detection system, wherein the detection system is part of a cellulose product forming unit for forming cellulose products from the cellulose blank structure, wherein the detection system comprises a detection unit connected to a control unit, the method comprising the steps of: providing the cellulose blank structure and feeding the cellulose blank structure in a feeding direction, wherein the cellulose blank structure upon feeding is moving through an application area and a detection area, wherein the application area is arranged upstream the detection area; applying the liquid composition onto the cellulose blank structure in the application area; detecting the applied liquid composition in the detection area with the detection unit, wherein the detection by the detection unit includes forming a detection result; analyzing the detection result by the control unit, wherein the analysis of the detection result includes forming an analysis result; and initiating a control action by the control unit upon detection of an analysis result deviating from a pre-determined analysis result. 15. 15. A detection system for detecting a liquid composition applied onto a cellulose blank structure upon feeding the cellulose blank structure in a feeding direction through an application area and a detection area, wherein the detection system forms part of a cellulose product forming unit for forming cellulose products from the cellulose blank structure, the detection system comprising: a detection unit connected to a control unit, wherein the detection unit is configured for detecting the applied liquid composition in the detection area arranged downstream an application area in which the liquid composition (C) is applied onto the cellulose blank structure (2), wherein the detection by the detection unit forms a detection result (RD); wherein the control unit (102) is configured to analyze the detection result, wherein the analysis of the detection result forms an analysis result, and wherein the control unit is configured for initiating a control action upon detection of an analysis result deviating from a pre-determined analysis result.
92 | US2024075676A1 | A METHOD FOR FORMING CELLULOSE PRODUCTS IN A FORMING MOULD SYSTEM FROM A CELLULOSE BLANK STRUCTURE, A FORMING MOULD SYSTEM, AND A CELLULOSE BLANK STRUCTURE | A method for forming cellulose products in a mould system from an air-formed cellulose blank structure, where the forming mould system comprises a first mould part and a second mould part. The method comprises the steps: providing the cellulose blank structure, and defining one or more product sections and a residual section; compressing at least a portion of the residual section to a first degree of compression higher than a degree of compression of the one or more product sections; feeding the cellulose blank structure in a feeding direction to a forming position in the forming mould system, where in the forming position each product section is arranged between a corresponding first mould part and second mould part; forming the cellulose products from the cellulose blank structure between the first mould part and the second mould part by heating the cellulose blank structure and pressing the cellulose blank structure. | 1. A method for forming cellulose products ( 1) in a forming mould system (S) from an air-formed cellulose blank structure ( 2), wherein the forming mould system (S) comprises one or more forming moulds ( 3), wherein each forming mould ( 3) comprises a first mould part ( 3 a ) and a second mould part ( 3 b ) configured for cooperating with each other during the forming of the cellulose products ( 1), wherein the method comprises the steps: providing the cellulose blank structure ( 2), and in the cellulose blank structure ( 2) defining one or more product sections ( 2 a ) and a residual section ( 2 b ) surrounding or arranged in connection to the one or more product sections ( 2 a ); compressing at least a portion of the residual section ( 2 b ) to a first degree of compression (D C1 ) higher than a degree of compression (D C ) of the one or more product sections ( 2 a ); feeding the cellulose blank structure ( 2) in a feeding direction (D F ) to a forming position (F POS ) in the forming mould system (S), wherein in the forming position (F POS ) each product section ( 2 a ) is arranged between a corresponding first mould part ( 3 a ) and second mould part ( 3 b ); forming the cellulose products ( 1) from the cellulose blank structure ( 2) between the first mould part ( 3 a ) and the second mould part ( 3 b ) by heating the cellulose blank structure ( 2) to a forming temperature (T F ) in the range of 100-300° C.; and pressing the cellulose blank structure ( 2) with a forming pressure (P F ) in the range of 1-100 MPa, preferably 4-20 MPa. 2. The method according to claim 1 , wherein the cellulose blank structure ( 2) further comprises one or more transition sections ( 2 c ) arranged between the one or more product sections ( 2 a ) and the residual section ( 2 b ), wherein in the one or more transition sections ( 2 c ) the degree of compression is varying between the first degree of compression (D C1 ) and the degree of compression (D C ) of the one or more product sections ( 2 a ). 3. The method according to claim 1 or 2 , wherein the method further comprises the step: compressing at least a portion of the one or more product sections ( 2 a ) to a second degree of compression (D C2 ) prior to the feeding of the cellulose blank structure ( 2) to the forming position (F POS ), wherein the first degree of compression (D C1 ) is higher than the second degree of compression (D C2 ). 4. The method according to any preceding claim, wherein the method further comprises the step: in the forming position (F POS ) at least partly displacing the residual section ( 2 b ) and the one or more product sections ( 2 a ) relative to each other in a pressing direction (D P ) of the forming mould system (S) prior to the forming of the cellulose products ( 1). 5. The method according to any of claims 2 to 4 , wherein the method further comprises the step: arranging a cutting pattern ( 4) in the residual section ( 2 b ) and/or the transition section ( 2 c ) at least partly around each product section ( 2 a ); wherein each cutting pattern ( 4) is forming at least one bridging structure ( 4 a ) in the residual section ( 2 b ) and/or the transition section ( 2 c ) for keeping each product section ( 2 a ) partly connected with the residual section ( 2 b ) and/or the transition section ( 2 c ). 6. The method according to claim 5 , wherein each cutting pattern ( 4) comprises a non-continuous first cut ( 5) arranged around and in connection to a corresponding product section ( 2 a ), wherein the non-continuous first cut ( 5) comprises one or more first cut lines ( 5 a ) with one or more first intermediate sections ( 5 b ) between the one or more first cut lines ( 5 a ), wherein the one or more first intermediate sections ( 5 b ) are forming the at least one bridging structure ( 4 a ). 7. The method according to claim 5 , wherein each cutting pattern ( 4) comprises a first cut ( 5) arranged around and in connection to a corresponding product section ( 2 a ), wherein the first cut ( 5) comprises a first cut line ( 5 a ) with a first intermediate section ( 5 b ) forming the at least one bridging structure ( 4 a ). 8. The method according to claim 5 , wherein each cutting pattern ( 4) comprises a non-continuous first cut ( 5) arranged around and in connection to a corresponding product section ( 2 a ), and a non-continuous second cut ( 6) arranged around and outwards of the non-continuous first cut ( 5) relative to the product section ( 2 a ). 9. The method according to claim 8 , wherein the non-continuous first cut ( 5) comprises one or more first cut lines ( 5 a ) with one or more first intermediate sections ( 5 b ) between the one or more first cut lines ( 5 a ), wherein the non-continuous second cut ( 6) comprises one or more second cut lines ( 6 a ) with one or more second intermediate sections ( 6 b ) between the one or more second cut lines ( 6 a ), wherein the one or more first intermediate sections ( 5 b ) and the one or more second intermediate sections ( 6 b ) are forming the at least one bridging structure ( 4 a ). 10. The method according to claim 9 , wherein the non-continuous first cut ( 5) and the non-continuous second cut ( 6) are arranged in an overlapping relationship relative to each other, wherein the one or more first cut lines ( 5 a ) are overlapping the one or more second intermediate sections ( 6 b ), and wherein the one or more second cut lines ( 6 a ) are overlapping the one or more first intermediate sections ( 5 b ). 11. The method according to any of claims 8 to 10 , wherein each cutting pattern ( 4) further comprises at least one non-continuous additional cut ( 7) arranged around and outwards of the non-continuous second cut ( 6) relative to the product section ( 2 a ), wherein each of the at least one non-continuous additional cut ( 7) comprises one or more additional cut lines ( 7 a ) with one or more additional intermediate sections ( 7 b ) between the one or more additional cut lines ( 7 a ). 12. The method according to any of claims 6 to 11 , wherein each cut ( 5, 6, 7) is extending through the cellulose blank structure ( 2). 13. The method according to any of claims 6 to 12 , wherein at least one of the intermediate sections ( 5 b , 6 b , 7 b ) comprise a cut extending partly through the cellulose blank structure ( 2). 14. The method according to any of claims 5 to 13 , wherein the method further comprises the step: arranging the one or more cutting patterns ( 4) in the residual section ( 2 b ) and/or the transition section ( 2 c ) around each product section ( 2 a ) with a cutting unit ( 9). 15. The method according to claim 14 , wherein the cutting unit ( 9) is arranged as a rotary die cutter ( 10), wherein the method further comprises the step: forming the one or more cutting patterns ( 4), and compressing at least a part of the residual section ( 2 b ) with the rotary die cutter ( 10) in a single operational step; or forming the one or more cutting patterns ( 4), compressing at least a part of the residual section ( 2 b ), and compressing at least a portion of the one or more product sections ( 2 a ) with the rotary die cutter ( 10) in a single operational step. 16. The method according to any preceding claim, wherein the method further comprises the step: cutting out the cellulose products ( 1) from the cellulose blank structure ( 2) in the forming mould system (S) during forming of the cellulose products (S). 17. The method according to any preceding claim, wherein the one or more product sections ( 2 a ) are arranged in the cellulose blank structure ( 2) in a pattern corresponding to the arrangement of the one or more forming moulds ( 3) in the forming mould system (S). 18. A forming mould system (S) for forming cellulose products ( 1) from an air-formed cellulose blank structure ( 2) comprising one or more defined product sections ( 2 a ) and a defined residual section ( 2 b ) surrounding or arranged in connection to the one or more product sections ( 2 a ), wherein the forming mould system (S) comprises one or more forming moulds ( 3), wherein each forming mould ( 3) comprises a first mould part ( 3 a ) and a second mould part ( 3 b ) configured for cooperating with each other during the forming of the cellulose products ( 1), wherein the forming mould system (S) further comprises: a compacting unit ( 11) configured for compressing at least a portion of the residual section ( 2 b ) to a first degree of compression (D C1 ) higher than a degree of compression (D C ) of the one or more product sections ( 2 a ); and a feeding unit ( 8) configured for feeding the cellulose blank structure ( 2) in a feeding direction (D F ) to a forming position (F POS ) in the forming mould system (S), wherein in the forming position (F POS ) each product section ( 2 a ) is arranged between a corresponding first mould part ( 3 a ) and second mould part ( 3 b ); wherein the one or more forming moulds ( 3) are configured for: forming the cellulose products ( 1) from the cellulose blank structure ( 2) between the first mould part ( 3 a ) and the second mould part ( 3 b ) by heating the cellulose blank structure ( 2) to a forming temperature (T F ) in the range of 100-300° C.; and pressing the cellulose blank structure ( 2) with a forming pressure (P F ) in the range of 1-100 MPa, preferably 4-20 MPa. 19. A cellulose blank structure ( 2) for forming cellulose products ( 1) in a forming mould system (S), wherein the cellulose blank structure ( 2) is air-formed and comprises one or more defined product sections ( 2 a ) and a defined residual section ( 2 b ) surrounding or arranged in connection to the one or more product sections ( 2 a ), wherein at least a portion of the residual section ( 2 b ) has a first degree of compression (D C1 ) higher than a degree of compression (D C ) of the one or more product sections ( 2 a ), wherein the cellulose blank structure ( 2) further comprises: one or more transition sections ( 2 c ) arranged between the one or more product sections ( 2 a ) and the residual section ( 2 b ), wherein in the transition section ( 2 c ) the degree of compression is varying between the first degree of compression (D C1 ) and the degree of compression (D C ) of the one or more product sections ( 2 a ); and a cutting pattern ( 4) in the residual section ( 2 b ) and/or the transition section ( 2 c ) at least partly around each product section ( 2 a ); wherein each cutting pattern ( 4) is forming at least one bridging structure ( 4 a ) in the residual section ( 2 b ) and/or the transition section ( 2 c ). | 1. 1. A method for forming cellulose products (1) in a forming mould system (S) from an air-formed cellulose blank structure (2), wherein the forming mould system (S) comprises one or more forming moulds (3), wherein each forming mould (3) comprises a first mould part (3a) and a second mould part (3b) configured for cooperating with each other during the forming of the cellulose products (1), wherein the method comprises the steps: providing the cellulose blank structure (2), and in the cellulose blank structure (2) defining one or more product sections (2a) and a residual section (2b) surrounding or arranged in connection to the one or more product sections (2a); compressing at least a portion of the residual section (2b) to a first degree of compression (DC1) higher than a degree of compression (DC) of the one or more product sections (2a); feeding the cellulose blank structure (2) in a feeding direction (DF) to a forming position (FPOS) in the forming mould system (S), wherein in the forming position (FPOS) each product section (2a) is arranged between a corresponding first mould part (3a) and second mould part (3b); forming the cellulose products (1) from the cellulose blank structure (2) between the first mould part (3a) and the second mould part (3b) by heating the cellulose blank structure (2) to a forming temperature (TF) in the range of 100-300° C.; and pressing the cellulose blank structure (2) with a forming pressure (PF) in the range of 1-100 MPa, preferably 4-20 MPa. 18. 18. A forming mould system (S) for forming cellulose products (1) from an air-formed cellulose blank structure (2) comprising one or more defined product sections (2a) and a defined residual section (2b) surrounding or arranged in connection to the one or more product sections (2a), wherein the forming mould system (S) comprises one or more forming moulds (3), wherein each forming mould (3) comprises a first mould part (3a) and a second mould part (3b) configured for cooperating with each other during the forming of the cellulose products (1), wherein the forming mould system (S) further comprises: a compacting unit (11) configured for compressing at least a portion of the residual section (2b) to a first degree of compression (DC1) higher than a degree of compression (DC) of the one or more product sections (2a); and a feeding unit (8) configured for feeding the cellulose blank structure (2) in a feeding direction (DF) to a forming position (FPOS) in the forming mould system (S), wherein in the forming position (FPOS) each product section (2a) is arranged between a corresponding first mould part (3a) and second mould part (3b); wherein the one or more forming moulds (3) are configured for: forming the cellulose products (1) from the cellulose blank structure (2) between the first mould part (3a) and the second mould part (3b) by heating the cellulose blank structure (2) to a forming temperature (TF) in the range of 100-300° C.; and pressing the cellulose blank structure (2) with a forming pressure (PF) in the range of 1-100 MPa, preferably 4-20 MPa. 19. 19. A cellulose blank structure (2) for forming cellulose products (1) in a forming mould system (S), wherein the cellulose blank structure (2) is air-formed and comprises one or more defined product sections (2a) and a defined residual section (2b) surrounding or arranged in connection to the one or more product sections (2a), wherein at least a portion of the residual section (2b) has a first degree of compression (DC1) higher than a degree of compression (DC) of the one or more product sections (2a), wherein the cellulose blank structure (2) further comprises: one or more transition sections (2c) arranged between the one or more product sections (2a) and the residual section (2b), wherein in the transition section (2c) the degree of compression is varying between the first degree of compression (DC1) and the degree of compression (DC) of the one or more product sections (2a); and a cutting pattern (4) in the residual section (2b) and/or the transition section (2c) at least partly around each product section (2a); wherein each cutting pattern (4) is forming at least one bridging structure (4a) in the residual section (2b) and/or the transition section (2c).
93 | WO2024069163A1 | SYSTEM FOR AND METHOD OF FORMING A RECEPTACLE | There is disclosed a system for moulding a receptacle. The system comprises a receptacle mould comprising a first cavity and a first opening into the first cavity. The first opening has a first width. The system further comprises an expandable member configured to be insertable into the first cavity of the mould via the first opening and thereafter be expandable within the first cavity. The system further comprises a support comprising a second cavity and a second opening into the second cavity. The second opening has a second width that is different to the first width. The support is configured to support the expandable member within the second cavity, such that the expandable member extends out of the second opening and abut the receptacle mould when the expandable member is expanded, such that the expandable member is expanded within the first cavity and the second cavity. | 1. 1. A system for moulding a receptacle, the system comprising: a receptacle mould comprising a first cavity and a first opening into the first cavity, the first opening having a first width; an expandable member configured to be insertable into the first cavity of the receptacle mould via the first opening and thereafter expandable within the first cavity; and a support comprising a second cavity and a second opening into the second cavity, the second opening having a second width that is different to the first width; wherein the support is configured to: support the expandable member within the second cavity, such that the expandable member extends out of the second opening; and abut the receptacle mould when the expandable member is expanded, such that the expandable member is expanded within the first cavity and the second cavity. 2. The system of claim 1, wherein the second width is greater than the first width. 3. The system of any of claims 1 or 2, wherein a wall thickness of a portion of the expandable member disposed at least partially within the second cavity is thicker than a wall thickness of a portion of the expandable member disposed within the first cavity, when the support abuts the receptacle mould. 4. The system of any of claims 1 to 3, wherein the first opening comprises a fillet or chamfer edge. 5. The system of any of claims 1 to 4, wherein the second opening comprises a fillet or chamfer edge. 6. The system of any of claims 1 to 5, wherein the second opening has an axis that is coaxial with an axis of the first cavity. 7. The system of any of claims 1 to 6, wherein the first opening and the second opening are the same shape. 8. The system of claim 7, wherein the first opening and the second opening are circular. 9. The system of any of claims 1 to 8, further comprising a fluid supply system configured to supply a fluid into the expandable member to maintain a pressure of between about 15 bar and about 25 bar within the expandable member. 10. The system of any of claims 1 to 9, wherein the support is made of a rigid material. 11. A method of forming a receptacle in a receptacle mould, the receptacle mould comprising a first cavity and a first opening into the first cavity, the first opening having a first width, the method comprising: introducing a component into the first cavity of the receptacle mould, the component being a fibre suspension or a partially formed receptacle; moving a support towards the receptacle mould until the support abuts the receptacle mould, wherein the support: comprises a second cavity and a second opening into the second cavity, the second opening having a second width that is different to the first width; and supports an expandable member within the second cavity, such that the expandable member extends out of the second opening; introducing the expandable member into the first cavity via the first opening; and expanding the expandable member, such that the expandable member: expands within the first cavity to urge the component against an inner surface of the first cavity, thereby to help form the receptacle; and expands within the second cavity. 12. The method of claim 11, wherein the second width is greater than the first width. 13. The method of claim 12, wherein the expanding the expandable member comprises: expanding the expandable member within the second cavity; and maintaining a distance between an inner wall of the support and an outer surface of the expandable member, at the second opening. 14. The method of claim 12 or claim 13, wherein the expanding the expandable member causes the expandable member to have a cross-sectional width within the second cavity that is wider than the first opening. . | 1. 1. A system for moulding a receptacle, the system comprising: a receptacle mould comprising a first cavity and a first opening into the first cavity, the first opening having a first width; an expandable member configured to be insertable into the first cavity of the receptacle mould via the first opening and thereafter expandable within the first cavity; and a support comprising a second cavity and a second opening into the second cavity, the second opening having a second width that is different to the first width; wherein the support is configured to: support the expandable member within the second cavity, such that the expandable member extends out of the second opening; and abut the receptacle mould when the expandable member is expanded, such that the expandable member is expanded within the first cavity and the second cavity. 11. A method of forming a receptacle in a receptacle mould, the receptacle mould comprising a first cavity and a first opening into the first cavity, the first opening having a first width, the method comprising: introducing a component into the first cavity of the receptacle mould, the component being a fibre suspension or a partially formed receptacle; moving a support towards the receptacle mould until the support abuts the receptacle mould, wherein the support: comprises a second cavity and a second opening into the second cavity, the second opening having a second width that is different to the first width; and supports an expandable member within the second cavity, such that the expandable member extends out of the second opening; introducing the expandable member into the first cavity via the first opening; and expanding the expandable member, such that the expandable member: expands within the first cavity to urge the component against an inner surface of the first cavity, thereby to help form the receptacle; and expands within the second cavity.
94 | DE202023102389U1 | Cutlery made from an air-formed cellulose blank | Cutlery (1) from an air-formed cellulosic preform structure, wherein the cellulosic preform structure is pressed in a mold to form the cutlery, wherein the cellulosic preform structure is heated to a temperature between 100-300°C during pressing, and wherein the cellulosic preform structure is subjected to a pressure between 1 -100 MPa is pressed. | 1.Cutlery (1) from an air-formed cellulosic preform structure, wherein the cellulosic preform structure is pressed in a mold to form the cutlery, wherein the cellulosic preform structure is heated to a temperature between 100-300°C during pressing, and wherein the cellulosic preform structure is subjected to a pressure between 1 -100 MPa is pressed. 2.Cutlery (1) after claim 1 wherein the cutlery comprises a fabric on the top (2) of the cutlery (1) and a fabric on the underside (3) of the cutlery (1). 3.Cutlery (1) after claim 1 or 2 , where the cutlery is coated with a hydrophobic additive. 4.Cutlery (1) after claim 1 or 2 wherein the cutlery comprises a handle (4) adapted to be held by a person, the handle being convex. 5.Cutlery (1) after claim 1 or 2 , wherein the cutlery is a fork (5). 6.Cutlery (1) after claim 5 , wherein the handle (4) of the fork (5) extends into the head (6) of the fork. 7.Cutlery (1) after claim 5 , wherein the tines (7) of the fork (5) are provided with embossed grooves (8). 8.Cutlery (1) after claim 5 , wherein the fork (5) is provided with three prongs (7). 9.Cutlery (1) after claim 1 or 2 , wherein the cutlery is a spoon (9). 10.Cutlery (1) after claim 9 , wherein the handle of the spoon (4) extends into the bowl (10) of the spoon. 11.Cutlery (1) after claim 1 or 2 , wherein the cutlery is a knife (11). 12.Cutlery (1) after claim 11 wherein the blade (12) of the knife (11) is provided with a serrated cutting edge (13). 13.Cutlery (1) after claim 11 , wherein the blade (12) of the knife (11) is provided with a smooth cutting edge (13). | 1. Cutlery (1) from an air-formed cellulosic preform structure, wherein the cellulosic preform structure is pressed in a mold to form the cutlery, wherein the cellulosic preform structure is heated to a temperature between 100-300°C during pressing, and wherein the cellulosic preform structure is subjected to a pressure between 1 -100 MPa is pressed.
95 | GB202207703D0 | System for and method of manufacturing a receptacle | Method and system for manufacturing a receptacle using an expandable member 19, comprising inserting the expandable member 19 into a cavity of a mould 15, forming the receptacle 22 from a component being a fibre suspension or partially formed receptacle by a process that comprises expanding the expandable member 19 within the cavity, the cavity containing the component, to urge the component against the inner surface of the mould, and moving the expandable member 19 relative to the cavity while at least partially expanded such that the receptacle 22 is carried between the cavity and a second location 44 by the expandable member 19, and removing the expandable member 19 from within the receptacle 22. The second location 44 may be a cavity of a second mould. The receptacle 22 may be carried from the second location 44 to the cavity. The second location 44 may be a cavity of a second mould for partially forming the receptacle. [GB2619050A] | None | None
96 | GB202219634D0 | Method of inspecting a fibre receptacle | A method of inspecting a fibre receptacle 22, comprising directing electromagnetic radiation from a source 45 to the receptacle and receiving using a sensor 62 at a fixed location relative to an axis of the receptacle, the electromagnetic radiation from the receptacle. Also, a fibre receptacle inspection apparatus comprising plural sensors 54, 56 that are directed towards a common axis and arranged at different respective orientations relative to the common axis. Also, a system comprising a processing station for manufacturing or processing a fibre receptacle, and a fibre receptacle inspection apparatus at a fixed location relative to the processing station, wherein the fibre receptacle inspection apparatus comprises an EM source to direct radiation to the receptacle, and a sensor to receiver the radiation from the receptacle. The radiation may be directed from an external source through a wall of the receptacle to be received by a sensor of the other side. [GB2625778A] | None | None
97 | US2023321866A1 | Multi-Cavity Forming Mould System and a Method for Forming Cellulose Products in a Multi-Cavity Forming Mould System | A multi-cavity forming mould system for forming a plurality of discrete three-dimensional cellulose products from an air-formed cellulose blank structure. The forming mould system includes a first mould part and a second mould part arranged for cooperating with each other during forming of the cellulose products. The first mould part includes a plurality of first forming elements and the second mould part comprises a plurality of corresponding second forming elements movably arranged in relation to a base structure of the second mould part. The forming mould system is configured for establishing a plurality of forming cavities for the cellulose blank structure between each first forming element and corresponding second forming element during formation of the cellulose products. Each second forming element is arranged for interacting with a pressure member arranged in the base structure, where the pressure member is configured for establishing a forming pressure in each forming cavity onto the cellulose blank structure during formation of the cellulose products. | 1. A multi-cavity forming mould system for forming a plurality of discrete three-dimensional cellulose products from an air-formed cellulose blank structure, the forming mould system (S) comprising:a first mould part and a second mould part arranged for cooperating with each other during forming of the cellulose products,wherein the first mould part comprises a plurality of first forming elements and the second mould part comprises a plurality of corresponding second forming elements, wherein the second forming elements are movably arranged in relation to a base structure of the second mould part,wherein the forming mould system is configured for establishing a plurality of forming cavities for the cellulose blank structure between each first forming element and corresponding second forming element during forming of the cellulose products,wherein each second forming element is arranged for interacting with a pressure member arranged in the base structure, wherein the pressure member is configured for establishing a forming pressure in each forming cavity onto the cellulose blank structure during forming of the cellulose products. 2. The multi-cavity forming mould system according toclaim 1, wherein the first mould part and the second mould part are movably arranged in relation to each other. 3. The multi-cavity forming mould system according toclaim 1, wherein the forming mould system is configured for establishing the forming pressure upon movement of each second forming element in relation to the base structure through interaction from the pressure member. 4. The multi-cavity forming mould system according toclaim 1, wherein the forming mould system through interaction from the pressure member is configured for establishing a forming pressure level of at least 1 MPa in each forming cavity during forming of the cellulose products. 5. The multi-cavity forming mould system according toclaim 1, wherein the pressure member comprises a plurality of spring units arranged between the base structure and each of the plurality of second forming elements. 6. The multi-cavity forming mould system according toclaim 1, wherein the pressure member comprises a hydraulic pressure unit, wherein the hydraulic pressure unit comprises a plurality of pressure chambers arranged between the base structure and each of the plurality of second forming elements. 7. The multi-cavity forming mould system according toclaim 1, wherein the forming mould system comprises a heating unit configured for heating the cellulose blank structure to a forming temperature in the range of 100° C. to 300° C. during forming of the cellulose products. 8. A method for forming a plurality of discrete three-dimensional cellulose products from an air-formed cellulose blank structure in a multi-cavity forming mould system, wherein the forming mould system comprises a first mould part and a second mould part arranged for cooperating with each other during forming of the cellulose products, wherein the first mould part comprises a plurality of first forming elements and the second mould part comprises a plurality of corresponding second forming elements, wherein the second forming elements are movably arranged in relation to a base structure of the second mould part, wherein each second forming element is arranged for interacting with a pressure member arranged in the base structure, wherein the method comprises the steps:providing the air-formed cellulose blank structure, wherein the cellulose blank structure is air-formed from cellulose fibers, and arranging the cellulose blank structure between the first mould part and the second mould part;establishing a plurality of forming cavities for the cellulose blank structure between each first forming element and corresponding second forming element; andestablishing a forming pressure in each forming cavity onto the cellulose blank structure with the pressure member during forming of the cellulose products. 9. The method according toclaim 8, further comprising moving the first mould part and the second mould part in a direction towards each other after arranging the cellulose blank structure between the first mould part and the second mould part for establishing the plurality of forming cavities for the cellulose blank structure. 10. The method according toclaim 8, further comprising establishing the forming pressure upon movement of each second forming element in relation to the base structure through interaction from the pressure member. 11. The method according toclaim 8, further comprising establishing a forming pressure level of at least 1 MPa in each forming cavity through interaction from the pressure member. 12. The method according toclaim 8, wherein the pressure member comprises a plurality of spring units arranged between the base structure and each of the plurality of second forming elements, wherein the spring units are establishing the forming pressure in each forming cavity onto the cellulose blank structure. 13. The method according toclaim 8, wherein the pressure member comprises a hydraulic pressure unit, wherein the hydraulic pressure unit comprises a plurality of pressure chambers arranged between the base structure and each of the plurality of second forming elements, wherein the hydraulic pressure unit is establishing the forming pressure in each forming cavity onto the cellulose blank structure. 14. The method according toclaim 8, wherein the forming mould system comprises a heating unit, wherein the method further comprises heating the cellulose blank structure to a forming temperature in the range of 100° C. to 300° C. during forming of the cellulose products. 15. The multi-cavity forming mould system according toclaim 1, wherein the forming mould system through interaction from the pressure member is configured for establishing a forming pressure level in the range of 4-20 MPa in each forming cavity during forming of the cellulose products. 16. The method according toclaim 8, further comprising establishing a forming pressure level in the range of 4-20 MPa in each forming cavity through interaction from the pressure member. . | 1. 1. A multi-cavity forming mould system for forming a plurality of discrete three-dimensional cellulose products from an air-formed cellulose blank structure, the forming mould system (S) comprising: a first mould part and a second mould part arranged for cooperating with each other during forming of the cellulose products, wherein the first mould part comprises a plurality of first forming elements and the second mould part comprises a plurality of corresponding second forming elements, wherein the second forming elements are movably arranged in relation to a base structure of the second mould part, wherein the forming mould system is configured for establishing a plurality of forming cavities for the cellulose blank structure between each first forming element and corresponding second forming element during forming of the cellulose products, wherein each second forming element is arranged for interacting with a pressure member arranged in the base structure, wherein the pressure member is configured for establishing a forming pressure in each forming cavity onto the cellulose blank structure during forming of the cellulose products. 8. 8. A method for forming a plurality of discrete three-dimensional cellulose products from an air-formed cellulose blank structure in a multi-cavity forming mould system, wherein the forming mould system comprises a first mould part and a second mould part arranged for cooperating with each other during forming of the cellulose products, wherein the first mould part comprises a plurality of first forming elements and the second mould part comprises a plurality of corresponding second forming elements, wherein the second forming elements are movably arranged in relation to a base structure of the second mould part, wherein each second forming element is arranged for interacting with a pressure member arranged in the base structure, wherein the method comprises the steps: providing the air-formed cellulose blank structure, wherein the cellulose blank structure is air-formed from cellulose fibers, and arranging the cellulose blank structure between the first mould part and the second mould part; establishing a plurality of forming cavities for the cellulose blank structure between each first forming element and corresponding second forming element; and establishing a forming pressure in each forming cavity onto the cellulose blank structure with the pressure member during forming of the cellulose products.
98 | US2022176598A1 | RADIAL ROTARY | A method is provided for producing discrete three-dimensional cellulose products from an air-formed cellulose blank structure in a rotary forming mould system. The method includes providing an air-formed cellulose blank structure, wherein the cellulose blank structure is air-formed from cellulose fibres; transporting the air-formed cellulose blank structure to a the rotary forming mould system; feeding the air-formed cellulose blank structure to a position between a first mould part and a second mould part, and heating the air-formed cellulose blank structure; forming the three-dimensional cellulose products from the air-formed cellulose blank structure in the rotary forming mould system, by pressing the heated air-formed cellulose blank structure with a forming pressure. | 1. A method for producing discrete three-dimensional cellulose products from an air-formed cellulose blank structure in a rotary forming mould system, wherein the rotary forming mould system comprises at least one first mould part and at least one second mould part, wherein the at least one first mould part and the at least one second mould part are rotatably arranged in relation to each other, wherein during rotational movements the at least one first mould part is rotatably interacting with the at least one second mould part, wherein the method comprises the steps;providing the air-formed cellulose blank structure, wherein the cellulose blank structure is air-formed from cellulose fibres;transporting the air-formed cellulose blank structure to the rotary forming mould system;feeding the air-formed cellulose blank structure to a position between a first mould part and a second mould part, and heating the air-formed cellulose blank structure to a forming temperature in the range of 100° C. to 300° C.;forming the three-dimensional cellulose products from the air-formed cellulose blank structure in the rotary forming mould system, by pressing the heated air-formed cellulose blank structure with a forming pressure of at least 1 MPa, between the first mould part and the second mould part, wherein during forming the first mould part is rotating around a first rotational axis and the second mould part is rotating around a second rotational axis. 2. A method according toclaim 1,wherein the air-formed cellulose blank structure has a dry basis weight in the range of 200-3000 g/m2. 3. A method according toclaim 1,wherein the forming pressure is applied to the air-formed cellulose blank structure in a pressure-forming zone established between the first mould part and the second mould part, wherein the pressure-forming zone is formed as a gap and/or force section between the first mould part and the second mould part established during rotational movements of the first mould part and the second mould part in relation to each other, wherein the pressure-forming zone has an extension between the first mould part and the second mould part where the first mould part and/or the second mould part are exerting pressure on the air-formed cellulose blank structure during forming of the three-dimensional cellulose products. 4. A method according toclaim 3,wherein the pressure-forming zone has a non-linear configuration in a plane parallel to and extending through the first rotational axis and the second rotational axis at least partly along a first peripheral length of the first mould part and a second peripheral length of the second mould part during rotational movements of the first mould part and the second mould part. 5. A method according toclaim 3,wherein the method further comprises the step; exerting a highest instantaneous forming pressure on the air-formed cellulose blank structure in a plane parallel to and extending through the first rotational axis and the second rotational axis during rotational movements of the first mould part and the second mould part. 6. (canceled). 7. (canceled). 8. (canceled). 9. (canceled). 10. (canceled). 11. A method according toclaim 1,wherein the method further comprises the steps; rotating the first mould part around the first rotational axis in a first rotational direction; and rotating the second mould part around the second rotational axis in a second rotational direction; wherein the first rotational direction is opposite the second rotational direction, or wherein the first rotational direction is the same as the second rotational direction. 12. A method according toclaim 1,wherein the first mould part comprises a first cutting edge, and/or the second mould part comprises a second cutting edge, wherein during rotational movements of the first mould part and the second mould part the first cutting edge is configured to interact with the second cutting edge, or wherein during rotational movements of the first mould part and the second mould part the first cutting edge is configured to interact with the second mould part, or wherein during rotational movements of the first mould part and the second mould part the second cutting edge is configured to interact with the first mould part. 13. A rotary forming mould system arranged for forming discrete three-dimensional cellulose products from an air-formed cellulose blank structure,wherein the rotary forming mould system comprises at least one first mould part and at least one second mould part, wherein the at least one first mould part and the at least one second mould part are rotatably arranged in relation to each other, wherein during rotational movements the at least one first mould part is rotatably interacting with the at least one second mould part,wherein during forming of the three-dimensional cellulose products the rotary forming mould system is configured to heating the air-formed cellulose blank structure to a forming temperature in the range of 100° C. to 300° C., and configured to forming the three-dimensional cellulose products from the air-formed cellulose blank structure in the rotary forming mould system, by pressing the heated air-formed cellulose blank structure with a forming pressure of at least 1 MPa, between the first mould part and the second mould part,wherein during forming the first mould part is arranged to rotate around a first rotational axis and the second mould part is arranged to rotate around a second rotational axis. 14. A rotary forming mould system according toclaim 13,wherein the air-formed cellulose blank structure has a dry basis weight in the range of 200-3000 g/m2. 15. A rotary forming mould system according toclaim 13,wherein the rotary forming mould system further comprises a first base structure and a second base structure, wherein the at least one first mould part is arranged on the first base structure and the at least one second mould part is arranged on the second base structure, wherein the first base structure and the second base structure are rotatably arranged in relation to each other. 16. A rotary forming mould system according toclaim 13,wherein the forming pressure is applied in a pressure-forming zone established between the first mould part and the second mould part, wherein the pressure-forming zone is configured as a gap and/or force section between the first mould part and the second mould part established during rotational movements of the first mould part and the second mould part in relation to each other, wherein the pressure-forming zone has an extension between the first mould part and the second mould part where the first mould part and/or the second mould part are exerting pressure on the air-formed cellulose blank structure during forming of the three-dimensional cellulose products. 17. A rotary forming mould system according toclaim 16,wherein the pressure-forming zone is configured with a non-linear shape in a plane parallel to and extending through the first rotational axis and the second rotational axis at least partly along a first peripheral length of the first mould part and a second peripheral length of the second mould part during rotational movements of the first mould part and the second mould part. 18. A rotary forming mould system according toclaim 13,wherein the first rotational axis and the second rotational axis are arranged in a parallel relationship to each other. 19. A rotary forming mould system according toclaim 13,wherein the first mould part and the second mould part during rotational movements are configured to exerting a highest instantaneous forming pressure on the air-formed cellulose blank structure in a plane parallel to and extending through the first rotational axis and the second rotational axis. 20. A rotary forming mould system according toclaim 13,wherein the first mould part and/or the second mould part comprises a deformation element configured to exerting the forming pressure on the air-formed cellulose blank structure during forming of the three-dimensional cellulose products. 21. A rotary forming mould system according toclaim 16,wherein the pressure-forming zone is arranged as a closed volume between the first mould part and the second mould part during forming of the three-dimensional cellulose products. 22. A rotary forming mould system according toclaim 20,wherein the forming pressure is an isostatic forming pressure of at least 1 MPa. 23. A rotary forming mould system according to any ofclaims 13-22,wherein the first mould part is configured for rotating around the first rotational axis in a first rotational direction, and the second mould part is configured for rotating around the second rotational axis in a second rotational direction; wherein the first rotational direction is opposite the second rotational direction, or wherein the first rotational direction is the same as the second rotational direction. 24. A rotary forming mould system according toclaim 13,wherein the first mould part is configured to be removably attached to the first base structure and/or the second mould part is configured to be removably attached to the second base structure. 25. A rotary forming mould system according toclaim 13,wherein the first mould part comprises a first cutting edge, and/or the second mould part comprises a second cutting edge, wherein during rotational movements of the first mould part and the second mould part the first cutting edge is configured to interact with the second cutting edge, or wherein during rotational movements of the first mould part and the second mould part the first cutting edge is configured to interact with the second mould part, or wherein during rotational movements of the first mould part and the second mould part the second cutting edge is configured to interact with the first mould part. . | 1. 1. A method for producing discrete three-dimensional cellulose products from an air-formed cellulose blank structure in a rotary forming mould system, wherein the rotary forming mould system comprises at least one first mould part and at least one second mould part, wherein the at least one first mould part and the at least one second mould part are rotatably arranged in relation to each other, wherein during rotational movements the at least one first mould part is rotatably interacting with the at least one second mould part, wherein the method comprises the steps;providing the air-formed cellulose blank structure, wherein the cellulose blank structure is air-formed from cellulose fibres;transporting the air-formed cellulose blank structure to the rotary forming mould system;feeding the air-formed cellulose blank structure to a position between a first mould part and a second mould part, and heating the air-formed cellulose blank structure to a forming temperature in the range of 100° C. to 300° C.;forming the three-dimensional cellulose products from the air-formed cellulose blank structure in the rotary forming mould system, by pressing the heated air-formed cellulose blank structure with a forming pressure of at least 1 MPa, between the first mould part and the second mould part, wherein during forming the first mould part is rotating around a first rotational axis and the second mould part is rotating around a second rotational axis. 13. 13. A rotary forming mould system arranged for forming discrete three-dimensional cellulose products from an air-formed cellulose blank structure,wherein the rotary forming mould system comprises at least one first mould part and at least one second mould part, wherein the at least one first mould part and the at least one second mould part are rotatably arranged in relation to each other, wherein during rotational movements the at least one first mould part is rotatably interacting with the at least one second mould part,wherein during forming of the three-dimensional cellulose products the rotary forming mould system is configured to heating the air-formed cellulose blank structure to a forming temperature in the range of 100° C. to 300° C., and configured to forming the three-dimensional cellulose products from the air-formed cellulose blank structure in the rotary forming mould system, by pressing the heated air-formed cellulose blank structure with a forming pressure of at least 1 MPa, between the first mould part and the second mould part,wherein during forming the first mould part is arranged to rotate around a first rotational axis and the second mould part is arranged to rotate around a second rotational axis.
99 | WO2024231686A1 | CONTROLLING A POSITION OF A HOLLOW MOULDED FIBRE PRODUCT | Disclosed is a method of controlling a position of a hollow moulded fibre product (22) to enable at least one processor (130) to perform a process on the hollow moulded fibre product (22). The method comprises conforming a retainer (101) to at least a majority of an outside perimeter of the hollow moulded fibre product (22); and then using the retainer (101) to control the position of the hollow moulded fibre product (22) relative to the at least one processor (130). | 1. 1. A method of controlling a position of a hollow moulded fibre product to enable at least one processor to perform a process on the hollow moulded fibre product, the method comprising: conforming a retainer to at least a majority of an outside perimeter of the hollow moulded fibre product; and then using the retainer to control the position of the hollow moulded fibre product relative to the at least one processor. 2. The method of claim 1, wherein the using the retainer to control the position of the hollow moulded fibre product comprises manoeuvring the retainer relative to the at least one processor, such that the hollow moulded fibre product is moved from a first position to a second position. 3. The method of claim 1 or 2, comprising inserting the hollow moulded fibre product at least partly through a space defined by the retainer. 4. The method of any one of claims 1 to 3, comprising lifting the hollow moulded fibre product using the retainer, such that the retainer supports the hollow moulded fibre product. 5. The method of any one of claims 1 to 4, wherein the conforming the retainer comprises inflating the retainer with a fluid. 6. The method of claim 5, comprising controlling the expansion of the retainer using a pressure sensor and a controller, wherein the pressure sensor is configured to sense a pressure in the retainer and output data representing the pressure to the controller, and the controller is configured to control the expansion of the retainer based on the data. 7. The method of any one of claims 1 to 6, wherein the method comprises the at least one processor processing at least part of an interior surface of the hollow moulded fibre product. 8. The method of claim 7, wherein the method comprises rotating the hollow moulded fibre product, using the retainer, while the at least one processor processes the at least part of the interior surface of the hollow moulded fibre product. 9. The method of claim 7 or claim 8, wherein the method comprises manoeuvring the hollow moulded fibre product using the retainer after the at least one processor completes the processing of the at least part of the interior surface of the hollow moulded fibre product. 10. A hollow-moulded-fibre-product-positioning device for controlling a position of a hollow moulded fibre product to enable at least one processor to perform a process on the hollow moulded fibre product, the hollow moulded fibre product positioning device comprising a retainer configured to be conformable to at least a majority of an outside perimeter of the hollow moulded fibre product to enable the retainer to then control the position of the hollow moulded fibre product relative to the at least one processor. 11. The device of claim 10, wherein the retainer comprises a collar configured to at least partially enclose the hollow moulded fibre product. 12. The device of claim 10 or claim 11, wherein the device comprises the at least one processor. 13. The device of claim 12, wherein the at least one processor comprises at least one interior processing device configured to process at least part of an interior of the hollow moulded fibre product while the position of the hollow moulded fibre product relative to the at least one processor is controlled by the device. 14. The device of claim 13, wherein the at least one interior processing device comprises one or both of: an interior coating device configured to coat at least part of the interior of the hollow moulded fibre product, and an interior inspection device configured to inspect at least part of the interior of the hollow moulded fibre product. 15. The device of any one of claims 10 to 14, wherein the hollow-moulded-fibre- product-positioning device comprises a fluid source coupled to the retainer, the fluid source configured to inflate the retainer to cause the retainer to conform to at least a majority of an outside perimeter of the hollow moulded fibre product, in use. 16. The device of claim 15, wherein the hollow-moulded-fibre-product-positioning device comprises a coupling arrangement between the fluid source and the retainer, the coupling arrangement comprising: a rotary pneumatic union; or a pair of co-operable interfaces between a first valve and a second valve, the first valve and the second valve configured to close fluid flow paths from the fluid source to one of the interfaces and from the other of the interfaces to the retainer, respectively, and the pair of co-operable interfaces configured to be disconnectable from each other, to permit movement of the one of the interfaces and the fluid source relative to the other of the interfaces and the retainer, and connectable to each other to fluidically connect the first valve to the second valve. 17. The device of any one of claims 10 to 16, wherein the hollow-moulded-fibre- product-positioning device comprises a plurality of retainers, each of the retainers configured to conform to the majority of an outside perimeter of a respective hollow moulded fibre product. 18. A receptacle manufacturing line comprising the device of any one of claims 10 to 17 for controlling the position of the hollow moulded fibre product to enable the at least one processor to perform the process on the hollow moulded fibre product to provide aprocessed hollow moulded fibre product, and apparatus for performing at least one additional process on the processed hollow moulded fibre product to provide the receptacle. 19. A control system configured to cause a hollow-moulded-fibre-product- positioning device to perform the method of any one of claims 1 to 9. 20. A non-transitory storage medium storing machine-readable instructions that, when executed by a computer processor of a control system of a hollow-moulded-fibre- product-positioning device, cause the computer processor to cause the hollow-moulded- fibre-product-positioning device to perform the method of any one of claims 1 to 9. 21. A method of manufacturing a receptacle, the method comprising performing the method of any one of claims 1 to 9 to control the position of the hollow moulded fibre product to enable the at least one processor to perform the process on the hollow moulded fibre product to provide a processed hollow moulded fibre product, and then performing at least one additional process on the processed hollow moulded fibre product to provide the receptacle. 22. A method of providing a content-containing receptacle, the method comprising providing a receptacle obtained by the method of claim 21 and providing the contents in the receptacle to provide the content-containing receptacle. 23. The method of claim 22, comprising: closing an opening of the receptacle after the providing contents in the receptacle, and/or applying a label or indicia to the receptacle. 24. Use of a receptacle obtained by the method of claim 21 to contain contents. . | 1. 1. A method of controlling a position of a hollow moulded fibre product to enable at least one processor to perform a process on the hollow moulded fibre product, the method comprising: conforming a retainer to at least a majority of an outside perimeter of the hollow moulded fibre product; and then using the retainer to control the position of the hollow moulded fibre product relative to the at least one processor. 10. A hollow-moulded-fibre-product-positioning device for controlling a position of a hollow moulded fibre product to enable at least one processor to perform a process on the hollow moulded fibre product, the hollow moulded fibre product positioning device comprising a retainer configured to be conformable to at least a majority of an outside perimeter of the hollow moulded fibre product to enable the retainer to then control the position of the hollow moulded fibre product relative to the at least one processor.
100 | WO2025003644A1 | A HOLLOW MOULDED FIBRE PRODUCT TRANSFER MECHANISM AND ASSOCIATED METHOD | There is disclosed a method of inserting a hollow moulded fibre product into a mould part of a thermoforming mould, the method comprising: placing the hollow moulded fibre product in the mould part at a first angle relative to a split plane of the mould part; and subsequently causing the hollow moulded fibre product to move in the mould part to a second angle relative to the split plane, wherein the second angle is smaller than the first angle. Also disclosed is a hollow moulded fibre product transfer mechanism for inserting a hollow moulded fibre product into a mould part of a thermoforming mould. | 1. 1. A method of inserting a hollow moulded fibre product into a mould part of a thermoforming mould, the method comprising: placing the hollow moulded fibre product in the mould part at a first angle relative to a split plane of the mould part; and subsequently causing the hollow moulded fibre product to move in the mould part to a position orientated at a second angle relative to the split plane, wherein the second angle is smaller than the first angle. 2. The method of claim 1, wherein the placing the hollow moulded fibre product in the mould part at the first angle relative to the split plane of the mould part comprises inserting a base end portion of the hollow moulded fibre product into the mould part, and the subsequently causing the hollow moulded fibre product to move in the mould part to a position orientated at the second angle relative to the split plane comprises causing an upper end portion of the hollow moulded fibre product to enter the mould part, the upper end portion being at an opposite end of the hollow moulded fibre product to the base end portion. 3. The method of claim 1 or claim 2, wherein the subsequently causing the hollow moulded fibre product to move to the position orientated at the second angle relative to the split plane comprises applying a force to the hollow moulded fibre product to move the hollow moulded fibre product towards the second angle. 4. The method of any of claims 1 to 3, wherein the first angle is at least 5 degrees from the split plane of the mould part. 5. The method of any of claims 1 to 4, wherein the first angle is no greater than 20 degrees from the split plane of the mould part. 6. The method of any of claims 1 to 5, wherein the second angle is no greater than 3 degrees from the split plane of the mould part. 7. The method of claim 6, wherein the second angle is substantially zero degrees from the split plane of the mould part. 8. A hollow moulded fibre product transfer mechanism for inserting a hollow moulded fibre product into a mould part of a thermoforming mould, the hollow moulded fibre product transfer mechanism configured to: partially insert the hollow moulded fibre product into the mould part at a first angle relative to a split plane of the mould part, and subsequently cause the hollow moulded fibre product to move in the mould part to a position orientated at a second angle relative to the split plane to further insert the hollow moulded fibre product into the mould part, wherein the second angle is smaller than the first angle. 9. The hollow moulded fibre product transfer mechanism of claim 8, configured to: partially insert a base end portion of the hollow moulded fibre product into the mould part such that the hollow moulded fibre product is at the first angle, and subsequently cause the hollow moulded fibre product to move in the mould part to a position orientated at the second angle relative to the split plane by partially inserting an upper end portion of the hollow moulded fibre product into the mould part, the upper end portion at an opposite end of the hollow moulded fibre product to the base end portion. 10. The hollow moulded fibre product transfer mechanism of claim 8 or claim 9, configured to apply a force to the hollow moulded fibre product to move the hollow moulded fibre product towards the position orientated at the second angle. 11. The hollow moulded fibre product transfer mechanism of any of claims 8 to 10, comprising:a contact surface for contacting a surface of the hollow moulded fibre product; a suction generator configured to apply a suction force to the surface of the hollow moulded fibre product to retain the hollow moulded fibre product against the contact surface; and an actuation system configured to move the contact surface, with the hollow moulded fibre product retained against the contact surface by the suction generator, relative to the mould part and partially insert the hollow moulded fibre product into the mould part at the first angle. 12. The hollow moulded fibre product transfer mechanism of claim 11, wherein the suction generator is configured to release the surface of the hollow moulded fibre product from the contact surface when the actuation system has partially inserted the hollow moulded fibre product into the thermoforming mould. 13. The hollow moulded fibre product transfer mechanism of claim 11 or claim 12, wherein the transfer mechanism is configured to apply a pushing force to a surface of the hollow moulded fibre product in a direction away from the contact surface to release the surface of the hollow moulded fibre product from the contact surface. 14. The hollow moulded fibre product transfer mechanism of claim 11, wherein the actuation system is configured to subsequently move the contact surface, with the hollow moulded fibre product retained against the contact surface by the suction generator, to move the hollow moulded fibre product towards the position orientated at the second angle. 15. The hollow moulded fibre product transfer mechanism of claim 14, wherein the suction generator is configured to release the surface of the hollow moulded fibre product from the contact surface when the actuation system has moved the hollow moulded fibre product to the position orientated at the second angle. 16. The hollow moulded fibre product transfer mechanism of any of claims 11 to 15, comprising a second actuation system configured to move the hollow moulded fibre product towards the position orientated at the second angle. 17. The hollow moulded fibre product transfer mechanism of any one of claims 8 to 16, configured, before partially inserting the hollow moulded fibre product into the mould part at the first angle relative to the split plane of the mould part, to: remove the hollow moulded fibre product from a first mould, the first mould being for moulding the hollow moulded fibre product before moulding of the hollow moulded fibre product by the thermoforming mould; and rotate the hollow moulded fibre product to the first angle. 18. A thermoforming system for processing a hollow moulded fibre product, the thermoforming system comprising the hollow moulded fibre product transfer mechanism of any of claims 8 to 17 and a thermoforming mould comprising a plurality of mould parts, the transfer mechanism configured to: partially insert the hollow moulded fibre product into one of the mould parts of the thermoforming mould at the first angle relative to a split plane of the mould part, and subsequently cause the hollow moulded fibre product to move to the position orientated at the second angle relative to the split plane to further insert the hollow moulded fibre product into the mould part. 19. A method of operating the thermoforming system of claim 18, the method comprising: causing the hollow moulded fibre product transfer mechanism to place the hollow moulded fibre product in the mould part at the first angle relative to the split plane of the mould part; and subsequently causing the hollow moulded fibre product to move to the position orientated at the second angle relative to the split plane. 20. A control system configured to cause a hollow moulded fibre product transfer mechanism to perform the method of any one of claims 1 to 7, or to cause a thermoforming system to perform the method of claim 19. 21. A non-transitory storage medium storing machine-readable instructions that, when executed by a processor of a control system of a transfer mechanism, cause the transfer mechanism to perform the method of any one of claims 1 to 7, or the method of claim 19. 22. A receptacle manufacturing line comprising the thermoforming system of claim 18 for processing the hollow moulded fibre product, and apparatus for performing at least one additional process on the hollow moulded fibre product to provide the receptacle. 23. A method of manufacturing a receptacle, the method comprising performing the method of any one of claims 1 to 7 to provide a hollow moulded fibre product, thermoforming the hollow moulded fibre product in the thermoforming mould to provide a thermoformed hollow moulded fibre product, and then performing at least one additional process on the thermoformed hollow moulded fibre product to provide the receptacle. 24. A method of providing a content-containing receptacle, the method comprising providing a receptacle obtained by the method of claim 23 and providing contents in the receptacle to provide the content-containing receptacle. 25. Use of a receptacle obtained by the method of claim 23 to contain contents. . | 1. 1. A method of inserting a hollow moulded fibre product into a mould part of a thermoforming mould, the method comprising: placing the hollow moulded fibre product in the mould part at a first angle relative to a split plane of the mould part; and subsequently causing the hollow moulded fibre product to move in the mould part to a position orientated at a second angle relative to the split plane, wherein the second angle is smaller than the first angle. 8. A hollow moulded fibre product transfer mechanism for inserting a hollow moulded fibre product into a mould part of a thermoforming mould, the hollow moulded fibre product transfer mechanism configured to: partially insert the hollow moulded fibre product into the mould part at a first angle relative to a split plane of the mould part, and subsequently cause the hollow moulded fibre product to move in the mould part to a position orientated at a second angle relative to the split plane to further insert the hollow moulded fibre product into the mould part, wherein the second angle is smaller than the first angle.
101 | SE1750313A1 | Method for forming a cellulose product, cellulose product forming apparatus and cellulose product | A method for forming a cellulose product from a dry formed cellulose blank of cellulose fibres, comprising the steps: adding water and/or one or more material property substances to the cellulose fibres; heating the cellulose fibres to a forming temperature in the range of 140°C to 200°C; and pressing the cellulose fibres with a forming pressure of at least of 4 MPa. | None | None
102 | WO2024003554A1 | EXPANDABLE MEMBER FOR RECEPTACLE MOULDING | An expandable member for use in moulding a receptacle in a cavity of a mould includes a neck portion, a main body portion, and abase portion. The neck portion defines an opening of the expandable member, and the neck portion has a first width. The main body portion is proximal to the neck portion, and has a second width different to the first width. The base portion is located at an opposite end of the main body portion to the neck portion, and has a third width greater than the second width. | 1. 1. An expandable member for use in moulding a receptacle in a cavity of a mould, the expandable member comprising: a neck portion defining an opening of the expandable member, the neck portion having a first width; a main body portion proximal to the neck portion, the main body portion having a second width different to the first width; and a base portion located at an opposite end of the main body portion to the neck portion, the base portion having a third width greater than the second width. 2. The expandable member of claim 1, wherein the second width is greater than the first width. 3. The expandable member of claim 1 or claim 2, wherein the third width is no more than 1.2 times the second width. 4. The expandable member of any one of claims 1 to 3, wherein the base portion is rounded. 5. The expandable member of any one of claims 1 to 4, wherein the main body portion comprises a wall having a wall thickness that varies along a length of the wall. 6. The expandable member of claim 5, wherein the thickness of the wall varies gradually along the length of the wall. 7. The expandable member of claim 5 or claim 6, wherein the main body portion comprises a shoulder portion proximal to the neck portion and a lower portion distal from the neck portion, the shoulder portion having a first wall thickness, and the lower portion having a second wall thickness greater than the first wall thickness. 8. The expandable member of claim 7, wherein the second wall thickness is between 1.2 and 2.0 times the first wall thickness. 9. The expandable member of any one of claims 5 to 8, wherein the neck portion comprises a further wall portion having a further wall thickness greater than a maximal wall thickness of the wall of the main body portion. 10. The expandable member of any one of claims 5 to 9, wherein a transition region between the main body portion and the base portion comprises a region of reduced thickness relative to an adjacent region of the main body portion. 11. The expandable member of any one of claims 1 to 9 wherein a wall thickness of the base portion varies, and a minimal wall thickness of the base portion is located intermediate a distalmost most portion of the base portion from the opening and a transition region between the main body portion and the base portion. 12. A receptacle moulding system comprising: a receptacle mould comprising a mould cavity for receiving a component, wherein the component is a fibre suspension or a partially formed receptacle; and the expandable member of any one of claims 1 to 11, the expandable member expandable in the mould cavity so as to urge the component against an inner surface of the mould cavity during a process to form the receptacle from the component. 13. The receptacle moulding system of claim 12, wherein the receptacle moulding system comprises an expansion fluid source fluidically connectable to the expandable member, such that expansion fluid can be selectively supplied to an interior of the expandable member when the expandable member is inserted into the mould cavity. 14. The receptacle moulding system of claim 12 or claim 13, wherein the receptacle moulding system comprises a heat source for supplying heat to the component when the component is held within the mould cavity. 15. The receptacle moulding system of any one of claims 12 to 14, wherein the receptacle moulding system is at least one of a fibre receptacle moulding system and a paper pulp receptacle moulding system. 16. A method of moulding a receptacle, the method comprising: providing a component in a mould cavity of a mould, wherein the component is a fibre suspension or a partially formed receptacle; providing the expandable member of any of claims 1 to 11 in the mould cavity; and expanding the expandable member so as to urge the component against an inner surface of the mould cavity during a process to form the receptacle from the component. 17. The method of claim 16, comprising applying heat to the component in the mould cavity. 18. The method of claim 16 or claim 17, wherein the method is a method of moulding at least one of a fibre receptacle and a paper pulp receptacle. 19. A receptacle obtainable or obtained from a fabrication method comprising the method of any one of claims 16 to 18. 20. A receptacle obtainable or obtained from the fabrication method of claim 19, wherein the receptacle is at least one of a fibre receptacle and a paper pulp receptacle. . | 1. 1. An expandable member for use in moulding a receptacle in a cavity of a mould, the expandable member comprising: a neck portion defining an opening of the expandable member, the neck portion having a first width; a main body portion proximal to the neck portion, the main body portion having a second width different to the first width; and a base portion located at an opposite end of the main body portion to the neck portion, the base portion having a third width greater than the second width.
103 | WO2025003656A1 | TRANSFER DEVICE | A hollow moulded fibre product manufacturing system, comprises: (a) a first mould cavity, (b) a second mould cavity, (c) a transfer device for transferring a partially formed hollow moulded fibre product from the first mould cavity to the second mould cavity. The transfer device is configured to: (i) move a contact surface of the transfer device towards the partially formed hollow moulded fibre product to collect the partially formed hollow moulded fibre product from the first mould cavity, and (ii) move the contact surface away from the first mould cavity to move the partially formed hollow moulded fibre product away from the first mould cavity, and (d) an inspection system configured to inspect the partially formed hollow moulded fibre product to obtain a state of the partially formed hollow moulded fibre product. The system performs an action based on the state. | CLAIMS1. A hollow moulded fibre product manufacturing system, comprising: a first mould cavity; a second mould cavity; a transfer device for transferring a partially formed hollow moulded fibre product from the first mould cavity to the second mould cavity for further processing the partially formed hollow moulded fibre product in the second mould cavity to provide a hollow moulded fibre product, the transfer device comprising a contact surface, wherein the transfer device is configured to: move the contact surface towards the partially formed hollow moulded fibre product when the partially formed hollow moulded fibre product is in the first mould cavity, to facilitate collection of the partially formed hollow moulded fibre product from the first mould cavity; and move the contact surface away from the first mould cavity to facilitate movement of the partially formed hollow moulded fibre product away from the first mould cavity; an inspection system configured to inspect the partially formed hollow moulded fibre product to obtain a state of the partially formed hollow moulded fibre product after the transfer device has moved the contact surface of the transfer device away from the first mould cavity, wherein the system is configured to perform an action based on the state of the partially formed hollow moulded fibre product. 2. The system of claim 1, wherein the transfer device is configured to hold the partially formed hollow moulded fibre product while the inspection system inspects the partially formed hollow moulded fibre product to obtain the state. 3. The system of claim 1 or 2, further comprising: a plurality of first mould cavities configured to receive a fibre suspension for forming respective partially formed hollow moulded fibre products therein; and a plurality of second mould cavities configured to receive the respective partially formed hollow moulded fibre products from the plurality of first mouldcavities for further processing the respective partially formed hollow moulded fibre products in the plurality of second mould cavities to provide hollow moulded fibre products; wherein: the transfer device comprises two or more contact surfaces, each contact surface configured to contact a respective partially formed hollow moulded fibre product, such that the transfer device is configured to simultaneously transfer two or more partially formed hollow moulded fibre products from the plurality of first mould cavities to the plurality of second mould cavities; the inspection system is configured to inspect the two or more partially formed hollow moulded fibre products to obtain respective states of the partially formed hollow moulded fibre products after the transfer device has moved the two or more contact surfaces of the transfer device away from the plurality of first mould cavities; and the system is configured to perform one or more actions based on a state of one or more of the partially formed hollow moulded fibre products. 4. The system of claim 3, wherein the two or more contact surfaces are aligned along an axis on the transfer device. 5. The system of any one of claims 1 to 4, wherein the inspection system comprises: an image capture device to capture an image of the partially formed hollow moulded fibre product, wherein the state of the partially formed hollow moulded fibre product is determined based on the image. 6. The system of any one of claims 1 to 5, wherein the transfer device is configured to stop the contact surface at a particular location, relative to the inspection system, and wherein the inspection system is configured to inspect the partially formed hollow moulded fibre product while the contact surface is stopped at the particular location. 7. The system of any one of claims 1 to 5, wherein the inspection system is in a fixed position relative to the contact surface such that the inspection system moves with the contact surface as the contact surface is moved by the transfer device. 8. The system of any one of claims 1 to 7, wherein the transfer device being configured to move the contact surface away from the first mould cavity to move the partially formed hollow moulded fibre product away from the first mould cavity comprises the transfer device being configured to: move the contact surface away from the first mould cavity and the second mould cavity and towards the inspection system. 9. The system of any one of claims 1 to 8, wherein the state is one of: the partially formed hollow moulded fibre product is unsuitable for transfer to the second mould cavity; the partially formed hollow moulded fibre product is suitable for transfer to the second mould cavity; the partially formed hollow moulded fibre product is not present on the contact surface; the partially formed hollow moulded fibre product requires human inspection; and the partially formed hollow moulded fibre product is misaligned on the contact surface. 10. The system of any one of claims 1 to 9, wherein the action comprises the transfer device being configured to one of:(i) move the contact surface back towards the first mould cavity to collect the partially formed hollow moulded fibre product from the first mould cavity;(ii) deposit the partially formed hollow moulded fibre product at a different location instead of in the second mould cavity;(iii) move the contact surface towards a different location to deposit the partially formed hollow moulded fibre product at the different location instead of in the second mould cavity;(iv) await human inspection before taking a further action;(v) move the contact surface towards a different location to await human inspection; and(vi) move the contact surface towards the second mould cavity to deposit the partially formed hollow moulded fibre product in the second mould cavity. 11. The system of any one of claims 1 to 10, wherein the action comprises the system being configured to one or more of: cause output of a notification; and cause a cleaning assembly to perform a cleaning operation on the first mould cavity. 12. The system of any one of claims 1 to 11, wherein the inspection system is configured to: inspect the contact surface of the transfer device after the transfer device has transferred the partially formed hollow moulded fibre product to the second mould cavity. 13. A receptacle manufacturing line comprising the hollow moulded fibre product manufacturing system of any one of claims 1 to 12 and apparatus for performing at least one additional process on the hollow moulded fibre product formed in the second mould cavity to provide a receptacle. 14. A method, comprising: providing a transfer device for transferring a partially formed hollow moulded fibre product from a first mould cavity to a second mould cavity for further processing the partially formed hollow moulded fibre product in the second mould cavity to provide a hollow moulded fibre product; moving a contact surface of the transfer device towards the partially formed hollow moulded fibre product when the partially formed hollow moulded fibre productis in the first mould cavity, to facilitate collection of the partially formed hollow moulded fibre product from the first mould cavity; moving the contact surface of the transfer device away from the first mould cavity to facilitate movement of the partially formed hollow moulded fibre product away from the first mould cavity; after the moving the contact surface of the transfer device away from the first mould cavity, obtaining, by an inspection system, a state of the partially formed hollow moulded fibre product; and performing an action based on the state of the partially formed hollow moulded fibre product. 15. The method of claim 14, comprising maintaining the partially formed hollow moulded fibre product in contact with the contact surface such that at least 40% of the surface area of the partially formed hollow moulded fibre product is visible by the inspection system when the inspection system obtains the state. 16. The method of claim 14 or 15, comprising: simultaneously transferring two or more partially formed hollow moulded fibre products from a plurality of first mould cavities to respective second mould cavities of a plurality of second mould cavities using the transfer device; presenting, by the transfer device, the two or more partially formed hollow moulded fibre products to the inspection system such that the inspection system is able to obtain respective states of the partially formed hollow moulded fibre products; and performing one or more actions based on a state of one or more of the partially formed hollow moulded fibre products. 17. The method of any one of claims 14 to 16, comprising: stopping the contact surface at a particular location, relative to the inspection system; and obtaining, by the inspection system, the state of the partially formed hollow moulded fibre product while the contact surface is stopped at the particular location. 18. The method of any one of claims 14 to 17, wherein moving the contact surface of the transfer device away from the first mould cavity comprises moving the contact surface away from the first mould cavity and the second mould cavity and towards the inspection system. 19. The method of any one of claims 14 to 18, wherein the state is one of: the partially formed hollow moulded fibre product is unsuitable for transfer to the second mould cavity; the partially formed hollow moulded fibre product is suitable for transfer to the second mould cavity; the partially formed hollow moulded fibre product is not present on the contact surface; the partially formed hollow moulded fibre product requires human inspection; and the partially formed hollow moulded fibre product is misaligned on the contact surface. 20. The method of any one of claims 14 to 19, wherein the action comprises one of:(i) moving, by the transfer device, the contact surface back towards the first mould cavity to collect the partially formed hollow moulded fibre product from the first mould cavity;(ii) depositing, by the transfer device, the partially formed hollow moulded fibre product at a different location instead of in the second mould cavity;(iii) moving, by the transfer device, the contact surface towards a different location to deposit the partially formed hollow moulded fibre product at the different location instead of in the second mould cavity;(iv) awaiting, by the transfer device, human inspection before taking a further action;(v) moving, by the transfer device, the contact surface towards a different location to await human inspection; and(vi) moving, by the transfer device, the contact surface towards the second mould cavity to deposit the partially formed hollow moulded fibre product in the second mould cavity. 21. The method of claim 20, wherein depositing, by the transfer device, the partially formed hollow moulded fibre product comprises applying a positive pressure to the partially formed hollow moulded fibre product on the contact surface to urge the partially formed hollow moulded fibre product away from the contact surface. 22. The method of any one of claims 14 to 21, further comprising: sending, by the inspection system to a remote server, data indicative of the partially formed hollow moulded fibre product, the data being obtained by the inspection system; and receiving, by the inspection system from the remote server, the state of the partially formed hollow moulded fibre product, the state being determined based on the data. 23. A hollow-moulded-fibre-product-manufacturing-system controller configured to cause a hollow moulded fibre product manufacturing system to perform the method of any one of claims 14 to 22. 24. A non-transitory storage medium storing machine-readable instructions that, when executed by a hollow-moulded-fibre-product-manufacturing-system controller, cause a hollow moulded fibre product manufacturing system to perform the method of any one of claims 14 to 22. 25. A method of manufacturing a receptacle, the method comprising performing the method of any one of claims 14 to 22 and forming the hollow moulded fibre product in the second mould cavity, and then performing at least one additional process on the hollow moulded fibre product to provide the receptacle. 26. A method of providing a content-containing receptacle, the method comprising providing a receptacle obtained by the method of claim 25 and providing the contents in the receptacle to provide the content-containing receptacle. 27. The method of claim 26, comprising: closing an opening of the receptacle after the providing contents in the receptacle, and/or applying a label or indicia to the receptacle. 28. Use of a receptacle obtained by the method of claim 25 to contain contents. . | CLAIMS1. A hollow moulded fibre product manufacturing system, comprising: a first mould cavity; a second mould cavity; a transfer device for transferring a partially formed hollow moulded fibre product from the first mould cavity to the second mould cavity for further processing the partially formed hollow moulded fibre product in the second mould cavity to provide a hollow moulded fibre product, the transfer device comprising a contact surface, wherein the transfer device is configured to: move the contact surface towards the partially formed hollow moulded fibre product when the partially formed hollow moulded fibre product is in the first mould cavity, to facilitate collection of the partially formed hollow moulded fibre product from the first mould cavity; and move the contact surface away from the first mould cavity to facilitate movement of the partially formed hollow moulded fibre product away from the first mould cavity; an inspection system configured to inspect the partially formed hollow moulded fibre product to obtain a state of the partially formed hollow moulded fibre product after the transfer device has moved the contact surface of the transfer device away from the first mould cavity, wherein the system is configured to perform an action based on the state of the partially formed hollow moulded fibre product. 14. A method, comprising: providing a transfer device for transferring a partially formed hollow moulded fibre product from a first mould cavity to a second mould cavity for further processing the partially formed hollow moulded fibre product in the second mould cavity to provide a hollow moulded fibre product; moving a contact surface of the transfer device towards the partially formed hollow moulded fibre product when the partially formed hollow moulded fibre productis in the first mould cavity, to facilitate collection of the partially formed hollow moulded fibre product from the first mould cavity; moving the contact surface of the transfer device away from the first mould cavity to facilitate movement of the partially formed hollow moulded fibre product away from the first mould cavity; after the moving the contact surface of the transfer device away from the first mould cavity, obtaining, by an inspection system, a state of the partially formed hollow moulded fibre product; and performing an action based on the state of the partially formed hollow moulded fibre product.
104 | WO2023247938A1 | RECEPTACLE DRYING SYSTEM AND METHOD | Disclosed is a method of drying an interior of a receptacle (22) formed from a fibre suspension, the method comprising directing an airflow into an opening of the receptacle at a position offset from a centre of the opening. Also disclosed is a nozzle module (200) for use in drying an interior of a receptacle formed from a fibre suspension, a fibre-based receptacle drying system (100) for use in drying an interior of a receptacle formed from a fibre suspension, and a receptacle obtainable or obtained from a fabrication method comprising the disclosed method. | 1. 1. A method of drying an interior of a receptacle formed from a fibre suspension, the method comprising directing an airflow into an opening of the receptacle at a position offset from a centre of the opening. 2. The method of claim 1, wherein the directing comprises directing the airflow into the opening of the receptacle at the position offset from the centre of the opening such that the airflow travels along a side of the interior of the receptacle. 3. The method of claim 1 or claim 2, comprising emitting the airflow from a nozzle, and causing relative movement of the receptacle and the nozzle. 4. The method of claim 3, wherein the relative movement is in a first direction and the position is a position offset laterally, relative to the first direction, from the centre of the opening. 5. The method of any of claims 1 to 4, wherein the airflow has a speed from 0.5 m/s to 5 m/s. 6. The method of any of claims 1 to 5, wherein the airflow has a temperature from 40 to 100 degrees Centigrade. 7. The method of any of claims 1 to 6, comprising directing plural airflows into the opening of the receptacle, wherein at least two of the plural airflows are directed into the opening at different respective positions relative to, and offset from, the centre of the opening, wherein the magnitudes of the respective offsets are such that the at least two airflows travel from the opening along different sides of the interior of the receptacle. 8. The method of claim 7, comprising directing the plural airflows into the opening of the receptacle non-concurrently to one another. 9. The method of claim 7 or claim 8, comprising: emitting each of the plural airflows from a respective one of a plurality of nozzles; and causing relative movement of the receptacle and the plurality of nozzles, wherein the nozzles are offset from one another in a direction of the relative movement. 10. The method of claim 9, wherein at least two of the plurality of nozzles are offset from one another in a direction normal to the relative movement. 11. A nozzle module for use in drying an interior of a receptacle formed from a fibre suspension, the nozzle module comprising plural groups of nozzles, wherein the groups of nozzles are aligned successively along a path, and wherein the nozzles in each group of nozzles are laterally offset from one another, relative to the path, such that, in use, the nozzles in a group of nozzles are configured to emit respective airflows into different respective regions of an opening of the receptacle. 12. The nozzle module of claim 11, wherein the nozzles in each of the groups of nozzles are longitudinally offset from one another along the path. 13. The nozzle module of claim 11 or claim 12, wherein each nozzle in one of the groups of nozzles is aligned with a respective nozzle in each of the other groups of nozzles in a direction parallel to the path. 14. The nozzle module of any of claims 11 to 13, comprising plural parallel rows of nozzles, each row comprising a respective plurality of groups of nozzles, wherein the nozzles in a first row of the rows are spaced apart from the nozzles in an adjacent second row of the rows by a distance that is greater than a distance between adjacent groups of nozzles in each of the first and second rows. 15. A fibre-based receptacle drying system for use in drying an interior of a receptacle formed from a fibre suspension, the drying system comprising: a receptacle support to support the receptacle; anda group of nozzles arranged to direct respective airflows towards the receptacle support, wherein the receptacle support and the group of nozzles are relatively movable in a direction of movement, and wherein the nozzles in the group of nozzles are offset laterally and longitudinally from one another with respect to the direction of movement, such that, in use, during the relative movement, the respective airflows are successively directed into different respective regions of an opening of the receptacle. 16. The fibre-based receptacle drying system of claim 15, comprising a drying chamber between the group of nozzles and the receptacle support, and an exhaust system to draw out air from the drying chamber. 17. The fibre-based receptacle drying system of claim 15 or claim 16, comprising an adjuster to adjust a distance between the nozzles and the receptacle support. 18. The fibre-based receptacle drying system of any of claims 15 to 17, comprising a heater configured to cause the respective airflows to have a temperature greater than an ambient temperature. 19. The fibre-based receptacle drying system of any of claims 15 to 18, comprising plural groups of nozzles aligned successively along a path, wherein a spacing between adjacent groups of the groups of nozzles along the path is greater than each spacing between adjacent nozzles within any one of the groups of nozzles. 20. A receptacle obtainable or obtained from a fabrication method comprising the method of any of claims 1 to 10. 21. The receptacle of claim 20, wherein the receptacle is a bottle. . | 1. 1. A method of drying an interior of a receptacle formed from a fibre suspension, the method comprising directing an airflow into an opening of the receptacle at a position offset from a centre of the opening. 11. A nozzle module for use in drying an interior of a receptacle formed from a fibre suspension, the nozzle module comprising plural groups of nozzles, wherein the groups of nozzles are aligned successively along a path, and wherein the nozzles in each group of nozzles are laterally offset from one another, relative to the path, such that, in use, the nozzles in a group of nozzles are configured to emit respective airflows into different respective regions of an opening of the receptacle. 15. A fibre-based receptacle drying system for use in drying an interior of a receptacle formed from a fibre suspension, the drying system comprising: a receptacle support to support the receptacle; anda group of nozzles arranged to direct respective airflows towards the receptacle support, wherein the receptacle support and the group of nozzles are relatively movable in a direction of movement, and wherein the nozzles in the group of nozzles are offset laterally and longitudinally from one another with respect to the direction of movement, such that, in use, during the relative movement, the respective airflows are successively directed into different respective regions of an opening of the receptacle.
105 | GB202309864D0 | A station and method | A hollow moulded fibre product forming station comprising a reservoir system 115, a first fluidic flow path fluidically connects the reservoir system 115 to a first interface assembly arrangement connectable to a first expandable member 107, a second fluidic flow path fluidically connects the reservoir system to a second interface assembly arrangement connectable to a second expandable member 109 different to the first expandable member, the reservoir system is configured so that, when the first interface assembly arrangement is connected to the first expandable member and the second interface assembly arrangement is connected to the second expandable member contemporaneously, the reservoir system is able to receive fluid from the first fluidic flow path whilst supplying fluid to the second fluidic flow path. The reservoir system may comprise a first reservoir fluidically connected to the first fluidic flow path, a second reservoir fluidically connected to the second fluidic flow path and the first reservoir, and a valve located between the first and second reservoirs configured to selectively allow or inhibit flow from first to second reservoir. Also claimed is a method of forming a hollow moulded fibre product to provide a formed hollow moulded fibre product. [GB2631419A] | None | None
106 | WO2024189318A1 | MOULDING OF HOLLOW MOULDED FIBRE PRODUCTS | A mould for further moulding a hollow moulded fibre product, the mould comprising: one or more internal surfaces together defining a cavity, within which the further moulding is carried out, the one or more internal surfaces comprising one or more porous regions that extend over at least the majority of the total internal area of the cavity; a plurality of pores; and a transport system configured to bring the hollow moulded fibre product into operative engagement with the mould for the further moulding. The pores are distributed over the porous regions to provide continuous porosity over them, and have an average pore size of less than or equal to 90µm. Also provided is a moulding system comprising such a mould, a method of making such a mould, and a method of providing a processed hollow moulded fibre product using such a mould. | 1. A moulding system for providing a processed hollow moulded fibre product, the system comprising: a mould for further moulding a hollow moulded fibre product to provide the processed hollow moulded fibre product, the mould comprising: one or more internal surfaces that together define a cavity, within which the further moulding of the hollow moulded fibre product is carried out, during use of the system, the cavity having a total internal area and the one or more internal surfaces comprising one or more porous regions that extend over at least a majority of the total internal area; a plurality of pores, the pores being distributed over the one or more porous regions to provide continuous porosity over the one or more porous regions, the pores having an average pore size of less than or equal to 90pm; and a transport system configured to bring the hollow moulded fibre product into operative engagement with the mould for the further moulding. 2. The moulding system of claim 1, further comprising: a primary mould comprising a cavity; and a fibre suspension supply system, which is configured to deposit a volume of the fibre suspension within the cavity of the primary mould, so that the volume of the fibre suspension is thereby mouldable by the cavity of the primary mould into the hollow moulded fibre product. 3. The moulding system of claim 1 or claim 2, further comprising a heating system for heating the hollow moulded fibre product during the further moulding of the hollow moulded fibre product by the mould. 4. The moulding system of any one of claims 1 to 3, further comprising a pressuring system for applying pressure to an interior of the hollow moulded fibre product during the further moulding of the hollow moulded fibre product by the mould, so as to press an exterior of the hollow moulded fibre product against the one or more internal surfaces of the mould. 5. A method of providing a processed hollow moulded fibre product, the method comprising: introducing a hollow moulded fibre product into a mould, the mould comprising: one or more internal surfaces that together define a cavity having a total internal area, the one or more internal surfaces comprising one or more porous regions that extend over at least a majority of the total internal area; a plurality of pores, the pores being distributed over the one or more porous regions to provide continuous porosity over the one or more porous regions, the pores having an average pore size of less than or equal to 90pm; and further moulding the hollow moulded fibre product within the cavity of the mould so as to provide the processed hollow moulded fibre product. 6. The method of claim 5, wherein the further moulding the hollow moulded fibre product within the cavity of the mould comprises pressing an exterior of the hollow moulded fibre product against the one or more internal surfaces of the mould; and heating the hollow moulded fibre product. 7. A mould for further moulding a hollow moulded fibre product that has been brought into operative engagement with the mould by a transport system, to provide a processed hollow moulded fibre product, the mould comprising: one or more internal surfaces that together define a cavity, in which the further moulding of the hollow moulded fibre product is carried out during use of the mould, the cavity having a total internal area, the one or more internal surfaces comprising one or more porous regions that extend over at least a majority of the total internal area; and a plurality of pores, the pores being distributed over the one or more porous regions to provide continuous porosity over the one or more porous regions, the pores having an average pore size of less than or equal to 90pm. 8. A method of making a mould for further moulding a hollow moulded fibre product that has been brought into operative engagement with the mould by a transport system, the mould comprising: one or more internal surfaces that together define a cavity, in which the further moulding of the receptacle is carried out during use of the mould, the cavity having a total internal area, the one or more internal surfaces comprising one or more porous regions that extend over at least a majority of the total internal area; and a plurality of pores, the pores being distributed over the one or more porous regions to provide continuous porosity over the one or more porous regions, the pores having an average pore size of less than or equal to 90pm, the method comprising: forming the mould in one or more pieces. 9. The method of claim 8, wherein the forming of the mould in one or more pieces comprises additively manufacturing the one or more pieces. 10. The method of claim 9, wherein the additively manufacturing of the one or more pieces comprises sintering particulate matter. 11. The method of claim 8, wherein the forming of the mould in one or more pieces comprises machining at least one piece of a porous material. 12. The moulding system of any one of claims 1 to 4, the method of any one of claims 5 to 6 and 8 to 11, or the mould of claim 7, wherein the average pore size is less than or equal to 50pm. 13. The moulding system of any one of claims 1 to 4 and 12, the method of any one of claims 5 to 6 and 8 to 12, or the mould of claim 7 or claim 12, wherein the average pore size is greater than or equal to 10pm. 14. The moulding system of any one of claims 1 to 4 and 12 to 13, the method of any one of claims 5 to 6 and 8 to 13, or the mould of any one of claims 7 and 12 to 13, wherein the mould for further moulding the hollow moulded fibre product comprises aluminium in an amount that is at least 50%, by weight, of a total weight of the mould. 15. The moulding system of any one of claims 1 to 4 and 12 to 13, the method of any one of claims 5 to 6 and 8 to 13, or the mould of any one of claims 7 and 12 to 13, wherein the mould for further moulding the hollow moulded fibre product comprises stainless steel in an amount that is at least 50%, by weight, of a total weight of the mould. 16. The moulding system of any one of claims 1 to 4 and 12 to 15, the method of any one of claims 5 to 6 and 8 to 15, or the mould of any one of claims 7 and 12 to 15, each of the pores has a circular cross-sectional shape in a plane orthogonal to a central axis of the pore. 17. A control system configured to cause a moulding system to perform the method of providing a processed hollow moulded fibre product of any one of claims 5 to 6 and 12 to 16. 18. A non-transitory storage medium storing machine-readable instructions that, when executed by a processor of a controller for a moulding system, cause the moulding system to perform the method of providing a processed hollow moulded fibre product of any one of claims 5 to 6 and 12 to 16. 19. A receptacle manufacturing line comprising the moulding system of any one of claims 1 to 4 and 12 to 16 for providing the processed hollow moulded fibre product and apparatus for performing at least one additional process on the processed hollow moulded fibre product to provide the receptacle. 20. A method of manufacturing a receptacle, the method comprising performing the method of any one of claims 5 to 6 and 12 to 16 to provide the processed hollow moulded fibre product, and then performing at least one additional process on the processed hollow moulded fibre product to provide the receptacle. 21. A method of providing a content-containing receptacle, the method comprising providing a receptacle obtained by the method of claim 20 and providing the contents in the receptacle to provide the content-containing receptacle. 22. The method of claim 21, comprising: closing an opening of the receptacle after the providing contents in the receptacle, and/or applying a label or indicia to the receptacle. 23. Use of a receptacle obtained by the method of claim 20 to contain contents. | 1. A moulding system for providing a processed hollow moulded fibre product, the system comprising: a mould for further moulding a hollow moulded fibre product to provide the processed hollow moulded fibre product, the mould comprising: one or more internal surfaces that together define a cavity, within which the further moulding of the hollow moulded fibre product is carried out, during use of the system, the cavity having a total internal area and the one or more internal surfaces comprising one or more porous regions that extend over at least a majority of the total internal area; a plurality of pores, the pores being distributed over the one or more porous regions to provide continuous porosity over the one or more porous regions, the pores having an average pore size of less than or equal to 90pm; and a transport system configured to bring the hollow moulded fibre product into operative engagement with the mould for the further moulding. 5. A method of providing a processed hollow moulded fibre product, the method comprising: introducing a hollow moulded fibre product into a mould, the mould comprising: one or more internal surfaces that together define a cavity having a total internal area, the one or more internal surfaces comprising one or more porous regions that extend over at least a majority of the total internal area; a plurality of pores, the pores being distributed over the one or more porous regions to provide continuous porosity over the one or more porous regions, the pores having an average pore size of less than or equal to 90pm; and further moulding the hollow moulded fibre product within the cavity of the mould so as to provide the processed hollow moulded fibre product. 7. A mould for further moulding a hollow moulded fibre product that has been brought into operative engagement with the mould by a transport system, to provide a processed hollow moulded fibre product, the mould comprising: one or more internal surfaces that together define a cavity, in which the further moulding of the hollow moulded fibre product is carried out during use of the mould, the cavity having a total internal area, the one or more internal surfaces comprising one or more porous regions that extend over at least a majority of the total internal area; and a plurality of pores, the pores being distributed over the one or more porous regions to provide continuous porosity over the one or more porous regions, the pores having an average pore size of less than or equal to 90pm. 8. A method of making a mould for further moulding a hollow moulded fibre product that has been brought into operative engagement with the mould by a transport system, the mould comprising: one or more internal surfaces that together define a cavity, in which the further moulding of the receptacle is carried out during use of the mould, the cavity having a total internal area, the one or more internal surfaces comprising one or more porous regions that extend over at least a majority of the total internal area; and a plurality of pores, the pores being distributed over the one or more porous regions to provide continuous porosity over the one or more porous regions, the pores having an average pore size of less than or equal to 90pm, the method comprising: forming the mould in one or more pieces.
107 | WO2023227880A1 | MANDREL SYSTEM AND METHOD | A mandrel system for use with a mould to mould a receptacle is described. The mandrel system comprises a component, a mandrel, and an expandable member. The mandrel is at least partially located, or at least partially locatable, inside the expandable member and comprises one or more holes through which a fluid is flowable in use from an interior of the mandrel to an exterior of the mandrel to expand the expandable member. The expandable member is attached, or is attachable, to the component. When the expandable member is attached to the component and the mandrel is at least partially located inside the expandable member, an end of the mandrel is moveable relative to the component to vary a length of the expandable member and thereby to vary a width of the expandable member. | 1. 1. A mandrel system for use with a mould to mould a receptacle, the mandrel system comprising: a component; a mandrel; and an expandable member, wherein: the mandrel is at least partially located, or at least partially locatable, inside the expandable member and comprises one or more holes through which a fluid is flowable in use from an interior of the mandrel to an exterior of the mandrel to expand the expandable member; the expandable member is attached, or is attachable, to the component; and when the expandable member is attached to the component and the mandrel is at least partially located inside the expandable member, an end of the mandrel is moveable relative to the component to vary a length of the expandable member and thereby to vary a width of the expandable member. 2. The mandrel system of claim 1, wherein the expandable member is attached, or is attachable, to the end of the mandrel. 3. The mandrel system of claim 2, wherein the expandable member is detachably attached, or detachably attachable, to the end of the mandrel. 4. The mandrel system of claim 3, wherein the expandable member is arranged to detach from the end of the mandrel in response to expansion of the expandable member. 5. The mandrel system of any one of claims 1 to 4, wherein the end of the mandrel is rotatable relative to the component to twist the expandable member around the mandrel. 6. The mandrel system of any one of claims 1 to 5, wherein the mandrel has a cylindrical shape. 7. The mandrel system of any one of claims 1 to 6, wherein the mandrel system comprises a controller configured to cause movement of the end of the mandrel relative to the component. 8. The mandrel system of claim 7, wherein: the end of the mandrel is moveable relative to the component along a longitudinal axis; the end of the mandrel is rotatable relative to the component about the longitudinal axis; and the controller is configured to cause rotation of the end of the mandrel relative to the component about the longitudinal axis concurrently with causing movement of the end of the mandrel relative to the component along the longitudinal axis. 9. A mould system for moulding a receptacle, the mould system comprising: a mould comprising a mould cavity and an opening; and the mandrel system of any one of claim 1 to 8, wherein the mandrel system is insertable into the mould cavity via the opening and usable with the mould to mould the receptacle in the mould cavity. 10. The mould system of claim 9, wherein: the mandrel system comprises a reference point; the mandrel system is positionable relative to the mould such that the reference point is at a fixed position relative to the mould and the mandrel and the expandable member extend into the mould cavity through the opening such that there is a clearance between the expandable member and a base of the mould cavity opposite the opening; and the end of the mandrel and the expandable member are moveable relative to the reference point to vary the clearance. 11. The mould system of claim 10, wherein the component of the mandrel system comprises a connector for connecting the mandrel system to the mould, and the reference point is comprised by the connector. 12. The mould system of any of claims 9 to 11, wherein: the end of the mandrel is moveable relative to the component between a first position and a second position; and when the end of the mandrel is in the second position, the width of the expandable member is no greater than a width of the opening. 13. A method of moulding a receptacle, the method comprising: providing a mould comprising a mould cavity and an opening; providing the mandrel system of any one of claims 1 to 8; when the expandable member is attached to the component and the mandrel is at least partially located inside the expandable member, moving the end of the mandrel relative to the component to vary the length of the expandable member and thereby to vary the width of the expandable member; and inserting the mandrel system into the mould cavity via the opening or withdrawing the mandrel system from the mould cavity via the opening. 14. The method of claim 13, wherein the method comprises at least one of: detaching the end of the mandrel from the expandable member after the inserting the mandrel system into the mould cavity via the opening, and attaching the end of the mandrel to the expandable member prior to the withdrawing the mandrel system from the mould cavity via the opening. 15. The method of claim 13 or claim 14, wherein the method comprises: expanding the expandable member; and detaching the end of the mandrel from the expandable member during the expanding the expandable member. 16. The method of any one of claims 13 to 15, wherein the method comprises at least one of rotating the end of the mandrel relative to the component to twist the expandable member around the mandrel and rotating the end of the mandrel relative to the component to untwist the expandable member from around the mandrel. 17. The method of claim 16, wherein the rotating the end of the mandrel relative to the component is concurrent with the moving the end of the mandrel relative to the component to vary the length of the expandable member. 18. The method of any one of claims 13 to 17, wherein the mandrel has a cylindrical shape. 19. The method of any one of claims 13 to 18, wherein: the moving the end of the mandrel relative to the component comprises moving the component relative to the mould whilst keeping the end of the mandrel stationary relative to the mould. 20. The method of any one of claims 13 to 19, wherein: the mandrel system comprises a reference point; and the method comprises: moving the mandrel and the expandable member relative to the reference point to vary a clearance between the expandable member and a base of the mould cavity opposite the opening of the mould; and positioning the mandrel system relative to the mould such that the reference point is at a fixed position relative to the mould, and the mandrel and the expandable member extend into the mould cavity through the opening. 21. The method of any one of claims 13 to 20, wherein: the moving the end of the mandrel relative to the component comprises moving the end of the mandrel between a first position and a second position relative to the component; andwhen the end of the mandrel is in the second position, the width of the expandable member is no greater than a width of the opening. 22. The method of any one of claims 13 to 21, wherein the method comprises: providing a receptacle within the mould cavity, the receptacle being formed, at least partially, of paper pulp; inserting the mandrel system into the receptacle; and expanding the expandable member as part of a forming operation to the receptacle. 23. A receptacle obtainable or obtained from a fabrication method comprising the method of any one of claims 14 to 22. 24. The receptacle of claim 23, wherein the receptacle is a bottle, such as a fibre bottle. . | 1. 1. A mandrel system for use with a mould to mould a receptacle, the mandrel system comprising: a component; a mandrel; and an expandable member, wherein: the mandrel is at least partially located, or at least partially locatable, inside the expandable member and comprises one or more holes through which a fluid is flowable in use from an interior of the mandrel to an exterior of the mandrel to expand the expandable member; the expandable member is attached, or is attachable, to the component; and when the expandable member is attached to the component and the mandrel is at least partially located inside the expandable member, an end of the mandrel is moveable relative to the component to vary a length of the expandable member and thereby to vary a width of the expandable member.
108 | WO2024251437A1 | A METHOD FOR PRODUCING A CELLULOSE PRODUCT WITH AN OPENING AND A CELLULOSE PRODUCT WITH AN OPENING | A method for producing a cellulose product (1) comprising an opening (4) with a forming mould (5), where the forming mould (5) comprises a first cutting edge (10) and a second cutting edge (12), wherein the method comprises the steps of; forming the cellulose blank structure (2) from a dry-formed cellulose fibres 5 layer (3); positioning the cellulose blank structure (2) in the forming mould (5) when the forming mould (5) is in an idle state (27); cutting a slit (13) in the cellulose blank structure (2) when the forming mould (5) is in an intermediate state (28); and forming the cellulose product (1) from the cellulose blank structure (2) in the forming mould (5) by positioning the forming mould (5) in 10 the pressing state (29), where the opening (4) is formed between a first cut edge (19) and a second cut edge (20) of the cellulose blank structure (2) when the forming mould (5) moves from the intermediate state (28) to the pressing state (29), and where the opening (4) is perpendicular to the pressing direction of the forming mould (5). | CLAIMS1. A method for producing a cellulose product (1 ) comprising an opening (4) from a cellulose blank structure (2) with a forming mould (5), where the forming mould (5) comprises an upper mould part (6) and a lower mould part (7), where the upper mould part (6) comprises a first cutting edge (10) and the lower mould part (7) comprises a second cutting edge (12), where the forming mould (5) comprises an idle state (27) in which the upper mould part (6) and the lower mould part (7) are spaced apart, an intermediate state (28) and a pressing state (29), wherein the method comprises the steps of; forming the cellulose blank structure (2) from a dry-formed cellulose fibres layer (3); positioning the cellulose blank structure (2) between the upper mould part (6) and the lower mould part (7) when the forming mould (5) is in the idle state (27); cutting a slit (13) in the cellulose blank structure (2) with the first cutting edge (10) and the second cutting edge (12) when the forming mould (5) is in the intermediate state (28), in which the first cutting edge (10) and the second cutting edge (12) are positioned adjacent each other, thereby creating the slit (13) which is delimited by a first cut edge (19) and a second cut edge (20) in the cellulose blank structure (2); and forming the cellulose product (1 ) from the cellulose blank structure (2) in the forming mould (5) by positioning the forming mould (5) in the pressing state (29), in which the cellulose blank structure (2) is pressed with a forming pressure of at least 1 MPa, preferably 4-20 MPa, where the cellulose blank structure (2) is shaped into the three-dimensional cellulose product (1 ), and where the opening (4) is formed between the first cut edge (19) and the second cut edge (20) of the cellulose blank structure (2) when the forming mould (5) moves from the intermediate state (28) to the pressing state (29), and where the opening (4) is perpendicular to the pressing direction of the forming mould (5). 2. A method according to claim 1 , wherein the cellulose blank structure (2) is heated to a forming temperature in the range of 100°C to 300°C. 3. A method according to any of the preceding claims, wherein the distance between the first cutting edge (10) and the second cutting edge (12) is greater than 0,10 mm when the forming mould is in the intermediate state (28). 4. A method according to any of the preceding claims, wherein the cellulose product (1 ) is formed in the forming mould (5) during a forming time period in the range of 1 to 10 seconds. 5. A forming mould (5) to be used to form a cellulose product (1 ) comprising an opening (4) from a cellulose blank structure (2), where the forming mould (5) comprises an upper mould part (6) and a lower mould part (7), c h a r a c t e r i z e d i n that the upper mould part (6) comprises a first cutting edge (10) and that the lower mould part (7) comprises a second cutting edge (12), where the first cutting edge (10) and the second cutting edge (12) are arranged to cut a slit (13) in the cellulose blank structure (2) when the forming mould is in an intermediate state (28), and where the forming mould (5) is arranged to form an opening (4), where the opening (4) is perpendicular to the pressing direction of the forming mould (5), in the cellulose product (1 ) from the slit (13) when the forming mould (5) is moved from the intermediate state (28) to the pressing state (29). 6. A forming mould (5) according to claim 5, wherein the first cutting edge (10) is arranged on a first cutting part (9) and the second cutting edge (12) is arranged on a second cutting part (11 ). 7. A forming mould (5) according to claim 6, wherein the first cutting part (9) and the second cutting part (11 ) are replaceable. 8. A forming mould (5) according to any of claims 5 to 7, wherein the distance between the first cutting edge (10) and the second cutting edge (12) is greater than 0,10 mm when the forming mould is in an intermediate state (28). 9. A cellulose product (1 ) formed from a cellulose blank structure (2) where the cellulose blank structure (2) comprises a dry-formed cellulose fibres layer (3), c h a r a c t e r i z e d i n that the cellulose product (1 ) comprises an opening (4) that is perpendicular to the pressing direction in which the cellulose product (1 ) is pressed. 10. A cellulose product (1 ) according to claim 9, wherein the opening (4) is provided in a side wall of the cellulose product (1 ). 11. A cellulose product (1 ) according to claim 9, wherein the opening (4) is provided in an upper part (23) of the cellulose product (1 ). 12. A cellulose product (1 ) according to claim 9 to 11 , wherein the cellulose product (1 ) is a clamshell tray having a lower part (21 ) and a lid (23), where the lower part comprises a rim section (22), and where the lid (23) is provided with a tab (24), where the rim section (22) is provided with an opening (25) arranged to cooperate with the tab (24) to provide a locking function for the clamshell tray. 13. A cellulose product (1 ) according to claim 12, wherein the lid (23) is provided with at least one ventilation opening (26). 14. A cellulose product (1 ) according to claim 9, wherein the cellulose product (1 ) is a coffee lid. . | CLAIMS1. A method for producing a cellulose product (1 ) comprising an opening (4) from a cellulose blank structure (2) with a forming mould (5), where the forming mould (5) comprises an upper mould part (6) and a lower mould part (7), where the upper mould part (6) comprises a first cutting edge (10) and the lower mould part (7) comprises a second cutting edge (12), where the forming mould (5) comprises an idle state (27) in which the upper mould part (6) and the lower mould part (7) are spaced apart, an intermediate state (28) and a pressing state (29), wherein the method comprises the steps of; forming the cellulose blank structure (2) from a dry-formed cellulose fibres layer (3); positioning the cellulose blank structure (2) between the upper mould part (6) and the lower mould part (7) when the forming mould (5) is in the idle state (27); cutting a slit (13) in the cellulose blank structure (2) with the first cutting edge (10) and the second cutting edge (12) when the forming mould (5) is in the intermediate state (28), in which the first cutting edge (10) and the second cutting edge (12) are positioned adjacent each other, thereby creating the slit (13) which is delimited by a first cut edge (19) and a second cut edge (20) in the cellulose blank structure (2); and forming the cellulose product (1 ) from the cellulose blank structure (2) in the forming mould (5) by positioning the forming mould (5) in the pressing state (29), in which the cellulose blank structure (2) is pressed with a forming pressure of at least 1 MPa, preferably 4-20 MPa, where the cellulose blank structure (2) is shaped into the three-dimensional cellulose product (1 ), and where the opening (4) is formed between the first cut edge (19) and the second cut edge (20) of the cellulose blank structure (2) when the forming mould (5) moves from the intermediate state (28) to the pressing state (29), and where the opening (4) is perpendicular to the pressing direction of the forming mould (5). 5. A forming mould (5) to be used to form a cellulose product (1 ) comprising an opening (4) from a cellulose blank structure (2), where the forming mould (5) comprises an upper mould part (6) and a lower mould part (7), c h a r a c t e r i z e d i n that the upper mould part (6) comprises a first cutting edge (10) and that the lower mould part (7) comprises a second cutting edge (12), where the first cutting edge (10) and the second cutting edge (12) are arranged to cut a slit (13) in the cellulose blank structure (2) when the forming mould is in an intermediate state (28), and where the forming mould (5) is arranged to form an opening (4), where the opening (4) is perpendicular to the pressing direction of the forming mould (5), in the cellulose product (1 ) from the slit (13) when the forming mould (5) is moved from the intermediate state (28) to the pressing state (29). 9. A cellulose product (1 ) formed from a cellulose blank structure (2) where the cellulose blank structure (2) comprises a dry-formed cellulose fibres layer (3), c h a r a c t e r i z e d i n that the cellulose product (1 ) comprises an opening (4) that is perpendicular to the pressing direction in which the cellulose product (1 ) is pressed.
109 | GB202310161D0 | Mould system for moulding a hollow moulded fibre product | None | None | None
110 | WO2024227626A1 | A MILL FOR AN AIR-FORMED CELLULOSE BLANK PRODUCT AND METHOD FOR USING THE SAME | A mill (10) for separating fibres from a compressed pulp sheet (18, 19) for forming non-flat cellulose products from an air-formed cellulose blank structure (2), the mill (10) comprising: a mill head (11) for separating fibres from a compressed pulp sheet (18, 19), an enclosure (12) enclosing the mill head (11), an inlet opening (13) for air, an outlet opening (14) for an air-fibre mixture, an infeed region (15) arranged to feed a first pulp sheet (18) or a second pulp sheet (19) to the mill head (11), wherein the infeed region (15) comprises a first infeed path (16) and a second infeed path (17), where the first infeed path (16) is arranged to be in an active state when the second infeed path (17) is in an idle state, where a first pulp sheet (18) is arranged to be fed to the mill head (11) by the active first infeed path (16), and where the second pulp sheet (19) is arranged to rest in the idle second infeed path (17), wherein the infeed region (15) is arranged to switch state of the infeed paths (16, 17) when a signal is issued indicating the end of a first pulp sheet (18) in the active first infeed path (16). | CLAIMS1. A mill (10) for separating fibres from a compressed pulp sheet (18, 19) for forming non-flat cellulose products from an air-formed cellulose blank structure (2), the mill (10) comprising: a mill head (11) for separating fibres from a compressed pulp sheet (18, 19), an enclosure (12) enclosing the mill head (11), an inlet opening (13) for air, an outlet opening (14) for an air-fibre mixture, an infeed region (15) arranged to feed a first pulp sheet (18) or a second pulp sheet (19) to the mill head (11), wherein the infeed region (15) comprises a first infeed path (16) and a second infeed path (17), where the first infeed path (16) is in an active state when the second infeed path (17) is in an idle state, where a first pulp sheet (18) is arranged to be fed to the mill head (11) by the active first infeed path (16), and where the second pulp sheet (19) is arranged to rest in the idle second infeed path (17), wherein the infeed region (15) is arranged to switch state of the infeed paths (16, 17) when a signal is issued indicating the end of a first pulp sheet (18) in the active first infeed path (16), wherein the infeed region (15) comprises a driven feeder roller (24), where the feeder roller (24) is arranged to rotate in a first direction when feeding a first pulp sheet (18) to the mill head (11) in the first infeed path (16), and to rotate in a second direction when feeding a second pulp sheet (19) to the mill head (11) in the second infeed path (17). 2. The mill (10) according to claim 1 , wherein the infeed region (15) comprises a first displaceable passive roller (25) arranged in the first infeed path (16) and a second displaceable passive roller (26) arranged in the second infeed path (17), where the first displaceable passive roller (25) is arranged to bear on the first pulp sheet (18) when the first infeed path (16) is in an active state such that the first pulp sheet (18) is securely held between the driven feeder roller (24) and the firstpassive roller (25), and where the second displaceable passive roller (26) is arranged to be retracted when the second infeed path (17) is in an idle state. 3. The mill (10) according to any of the preceding claims, wherein the first infeed path (16) comprises first holding means (31) arranged to hold a first pulp sheet (18) in a fixed position when the first infeed path (16) is in an idle state, and wherein the second infeed path (17) comprises second holding means (31) arranged to hold a second pulp sheet (19) in a fixed position when the second infeed path (17) is in an idle state. 4. The mill (10) according to any of the preceding claims, wherein the first infeed path (16) comprises a first detector (29) arranged to detect the end of the first pulp sheet (18) in the first infeed path (16), and that the second infeed path (17) comprises a second detector (30) arranged to detect the end of a second pulp sheet (19) in the second infeed path (17). 5. The mill (10) according to claim 4, wherein the mill (10) comprises an electronic control unit (46) arranged to control the rotational direction of the feeder roller (24), the position of the first passive roller (25) and the position of the second passive roller (26), in dependency of a signal issued by the first detector (29) and/or the second detector (30). 6. The mill (10) according to any of the preceding claims, wherein the infeed region (15) comprises a braker bar (20) having an upper part (21) and a lower part (22) arranged to hold and guide a pulp sheet (18, 19) when the pulp sheet (18, 19) is fed to the mill head (11), where the braker bar (2) is provided with radiuses at the edges of the braker bar inlet (23). 7. The mill (10) according to any of the preceding claims, wherein the mill (10) further comprises a return infeed path (35) arranged to receive return pulp sheet (45) from a pressing module (6), where the return infeed path (35) comprises a first infeed belt (37) and a second infeed belt (40). 8. The mill (10) according to claim 7, wherein the first infeed belt (37) is provided with a first roller (38) and a second roller (39), where the position of the first roller (38) is fixed and the position of the second roller (39) is adjustable in order to control the pressure from the first infeed belt (37), and where the second infeed belt (40) is provided with a first roller (41) and a second roller (42), where the position of the first roller (41) is adjustable in order to control the pressure from the second infeed belt (40) and where the position of the second roller (42) is fixed. 9. The mill (10) according to claim 7 or 8, wherein the first infeed belt (37) is longer than the second infeed belt (40). 10. The mill (10) according to any of claims 7 to 9, wherein the adjustment of the second roller (39) of the first infeed belt (37) is performed by a first linear actuator (43) and the adjustment of the first roller (41) of the second infeed belt (40) is performed by a second linear actuator (44). 11. The mill (10) according to any of claims 7 to 10, wherein the return infeed path (35) comprises a return braker bar (36) arranged to hold and guide the return pulp sheet (45) when the return pulp sheet (45) is fed to the mill head (11), where the return braker bar (36) is provided with radiuses at the edges of the return braker bar inlet. 12. A method for separating fibres from a compressed pulp sheet (18, 19) by using a mill (10), the method comprising the steps of: feeding a first pulp sheet (18) to a mill head (11) of the mill (10) in a first infeed path (16) by rotating a feeder roller (24) in a first direction, where the first infeed path (16) is in an active state, positioning a second pulp sheet (19) in a second infeed path (17), where the second infeed path (17) is in an idle state, where the second pulp sheet (19) is held in a fixed position, monitoring the first pulp sheet (18) in the first infeed path (16) with a first detector (29) arranged in the first infeed path (16),when the first detector (29) indicates the end of the first pulp sheet (18) in the first infeed path (16), rotating the feeder roller (24) in a second direction such that the first pulp sheet (18) of the first infeed path (16) is removed from the mill head (11), and feeding the second pulp sheet (19) of the second infeed path (17) to the mill head (11) by rotating the feeder roller (24) in the second direction. 13. A method according to claim 12, wherein the second pulp sheet (19) is held in the fixed position by second holding means (32). 14. The method according to claim 12 or 13, wherein the first pulp sheet (18) is pressed towards the feeder roller (24) by a first passive roller (25) when the first infeed path (16) is in the active state, and where the second pulp sheet (19) is pressed towards the feeder roller (24) by a second passive roller (26) when the second infeed path (17) is in the active state. . | CLAIMS1. A mill (10) for separating fibres from a compressed pulp sheet (18, 19) for forming non-flat cellulose products from an air-formed cellulose blank structure (2), the mill (10) comprising: a mill head (11) for separating fibres from a compressed pulp sheet (18, 19), an enclosure (12) enclosing the mill head (11), an inlet opening (13) for air, an outlet opening (14) for an air-fibre mixture, an infeed region (15) arranged to feed a first pulp sheet (18) or a second pulp sheet (19) to the mill head (11), wherein the infeed region (15) comprises a first infeed path (16) and a second infeed path (17), where the first infeed path (16) is in an active state when the second infeed path (17) is in an idle state, where a first pulp sheet (18) is arranged to be fed to the mill head (11) by the active first infeed path (16), and where the second pulp sheet (19) is arranged to rest in the idle second infeed path (17), wherein the infeed region (15) is arranged to switch state of the infeed paths (16, 17) when a signal is issued indicating the end of a first pulp sheet (18) in the active first infeed path (16), wherein the infeed region (15) comprises a driven feeder roller (24), where the feeder roller (24) is arranged to rotate in a first direction when feeding a first pulp sheet (18) to the mill head (11) in the first infeed path (16), and to rotate in a second direction when feeding a second pulp sheet (19) to the mill head (11) in the second infeed path (17). 12. A method for separating fibres from a compressed pulp sheet (18, 19) by using a mill (10), the method comprising the steps of: feeding a first pulp sheet (18) to a mill head (11) of the mill (10) in a first infeed path (16) by rotating a feeder roller (24) in a first direction, where the first infeed path (16) is in an active state, positioning a second pulp sheet (19) in a second infeed path (17), where the second infeed path (17) is in an idle state, where the second pulp sheet (19) is held in a fixed position, monitoring the first pulp sheet (18) in the first infeed path (16) with a first detector (29) arranged in the first infeed path (16),when the first detector (29) indicates the end of the first pulp sheet (18) in the first infeed path (16), rotating the feeder roller (24) in a second direction such that the first pulp sheet (18) of the first infeed path (16) is removed from the mill head (11), and feeding the second pulp sheet (19) of the second infeed path (17) to the mill head (11) by rotating the feeder roller (24) in the second direction.
111 | WO2024008383A1 | METHOD FOR TRANSPORTING A CELLULOSE BLANK STRUCTURE VIA A BUFFERING MODULE AND BUFFERING MODULE | A method for transporting an air-formed cellulose blank structure to a forming mould via a buffering module, where the cellulose blank structure has a first side and an opposite second side. The forming mould is arranged for dry-forming cellulose products from the cellulose blank structure. The buffering module comprises a first endless belt unit, a second endless belt unit, and a third endless belt unit, where the second endless belt unit is arranged in-between and in a longitudinal overlapping relationship to the first endless belt unit and the third endless belt unit. The second endless belt unit is movably arranged relative to the first endless belt unit and the third endless belt unit. The method comprises the steps: continuously feeding the cellulose blank structure on the first endless belt unit in a first feeding direction, and redirecting the cellulose blank structure to the second endless belt unit; feeding the cellulose blank structure on the second endless belt unit in a second feeding direction being at least partly opposite the first feeding direction, where the second endless belt unit alternatingly is longitudinally moved in opposite directions relative to the first endless belt unit and the third endless belt unit, and redirecting the cellulose blank structure to the third endless belt unit; intermittently feeding the cellulose blank structure on the third endless belt unit in a third feeding direction at least partly coinciding with the first feeding direction. | 1. A method for transporting an air-formed cellulose blank structure (2) to a forming mould (3) via a buffering module (4), wherein the cellulose blank structure (2) has a first side (S1) and an opposite second side (S2), wherein the forming mould (3) is arranged for dry-forming cellulose products (1) from the cellulose blank structure (2), wherein the buffering module (4) comprises a first endless belt unit (5), a second endless belt unit (6), and a third endless belt unit (7), wherein the second endless belt unit (6) is arranged in-between and in a longitudinal overlapping relationship to the first endless belt unit (5) and the third endless belt unit (7), wherein the second endless belt unit (6) is movably arranged relative to the first endless belt unit (5) and the third endless belt unit (7), wherein the method comprises the steps: continuously feeding the cellulose blank structure (2) on the first endless belt unit (5) in a first feeding direction (DFI), and redirecting the cellulose blank structure (2) to the second endless belt unit (6); feeding the cellulose blank structure (2) on the second endless belt unit (6) in a second feeding direction (DF2) being at least partly opposite the first feeding direction (DFI), wherein the second endless belt unit (6) alternatingly is longitudinally moved in opposite directions relative to the first endless belt unit (5) and the third endless belt unit (7), and redirecting the cellulose blank structure (2) to the third endless belt unit (7); intermittently feeding the cellulose blank structure (2) on the third endless belt unit (7) in a third feeding direction (D S) at least partly coinciding with the first feeding direction (DFI). 2. The method according to claim 1 , wherein the buffering module (4) is configured for alternatingly operating in a buffering mode (MB) and a feeding mode (M ), wherein the method further comprises the steps: operating the first endless belt unit (5) with a continuous input transportation speed (Ti) in the buffering mode (MB) and the feeding mode (M ); operating the third endless belt unit (7) with a first transportation speed (T1) upon longitudinal movement of the second endless belt unit (6) in a first direction (D1) in the buffering mode (MB); and operating the third endless belt unit (7) with a second transportation speed (T2) upon longitudinal movement of the second endless belt unit (6) in a second direction (D2) opposite the first direction (D1) in the feeding mode (MF)The method according to claim 2, wherein the buffering module (4) comprises an inlet portion (4a), an outlet portion (4b), and a buffering portion (4c) between the inlet portion (4a) and the outlet portion (4b), wherein the cellulose blank structure (2) has a buffering extension (EB) in the buffering portion (4c) between the inlet portion (4a) and the outlet portion (4b), wherein the method further comprises the steps: gradually increasing the buffering extension (EB) of the cellulose blank structure (2) in the buffering portion (4c) during the buffering mode (MB), and gradually decreasing the buffering extension (EB) of the cellulose blank structure (2) in the buffering portion (4c) during the feeding mode (MF)The method according to claim 2 or . 3.3, wherein the first direction (D1) is a direction away from the forming mould (3) and wherein the second direction (D2) is a direction towards the forming mould (3), wherein the first transportation speed (T1) is lower than the second transportation speed (T2)The method according to any of claims 2 to 4, wherein the first transportation speed (T1) is zero, or wherein the first transportation speed (T1) is essentially zeroThe method according to any of claims 2 to 5, wherein the method further comprises the steps: forming the cellulose products (1) in the forming mould (3) during the buffering mode (MB) when the third endless belt unit (7) is operated with the first transportation speed (T1) upon longitudinal movement of the second endless belt unit (6) in the first direction The method according to any of claims 2 to 6, wherein the method further comprises the steps: feeding the cellulose blank structure (2) into the forming mould (3) during the feeding mode (MF) when the third endless belt unit (7) is operated with the second transportation speed (T2) upon longitudinal movement of the second endless belt unit (6) in the second direction (D2)The method according to any preceding claim, wherein a first layer application unit (8a) is arranged in connection to the first endless belt unit (5), wherein the method further comprises the steps: applying one or more first material layers (2a) to the cellulose blank structure (2) upon feeding of the cellulose blank structure (2) on the first endless belt unit (5)The method according to claim 8, wherein the method further comprises the steps: applying the one or more first material layers (2a) to the first side (S1) of the cellulose blank structure (2)The method according to claim 8 or 9, wherein the method further comprises the steps: applying the one or more first material layers (2a) to the cellulose blank structure (2) in connection to a first downstream end (5a) of the first endless belt unit (5)The method according to any preceding claim, wherein a second layer application unit (8b) is arranged in connection to the second endless belt unit (6), wherein the method further comprises the steps: applying one or more second material layers (2b) to the cellulose blank structure (2) upon feeding of the cellulose blank structure (2) on the second endless belt unit (6)The method according to claim 11 , wherein the method further comprises the steps: applying the one or more second material layers (2b) to the second side (S2) of the cellulose blank structure (2). 13. The method according to claim 11 or 12, wherein the method further comprises the steps: applying the one or more second material layers (2b) to the cellulose blank structure (2) in connection to a second downstream end (6a) of the second endless belt unit (6). 14. The method according to any preceding claim, wherein a first set of spray nozzles (9a) is arranged in connection to the first endless belt unit (5), wherein the method further comprises the steps: applying one or more substances (S) to the first side (S1) of the cellulose blank structure (2) upon feeding of the cellulose blank structure (2) on the first endless belt unit (5). 15. The method according to any preceding claim, wherein a second set of spray nozzles (9b) is arranged in connection to the second endless belt unit (6), wherein the method further comprises the steps: applying one or more substances (S) to the second side (S2) of the cellulose blank structure (2) upon feeding of the cellulose blank structure (2) on the second endless belt unit (6). 16. The method according to claim 15, wherein the second set of spray nozzles (9b) provides a downwards oriented spray direction when applying said one or more substances (S) to the second side (S2) of the cellulose blank structure (2). 17. The method according to any preceding claims 15 to 16, wherein the second set of spray nozzles (9b) is located between the first endless belt unit (5) and the second endless belt unit (6). 18. The method according to any preceding claims 15 to 17, wherein the first endless belt unit (5) follows a feed path (12) when moving the first feeding direction (DFI), and wherein the first endless belt unit (5) follows a return path (13) when moving in the second feeding direction (DF2), wherein the first endless belt unit (5) is guided by an additional guide belt roller (17) in the return path (13) of the first endless belt unit (5) for creating an increased space (16) between the return path (13) of the first endless belt unit (5) and a feed path (15) of the second endless belt unit (6). 19. The method according to claim 18, wherein the second set of spray nozzles (9b) is located in a region between the additional guide belt roller (17) and a first upstream belt roller (10), as seen in a longitudinal direction (DLO) of the buffering module (4). 20. The method according to any preceding claim, wherein the method further comprises the steps: forming the cellulose products (1) from the cellulose blank structure (2) in the forming moulds (3) by heating the cellulose blank structure (2) to a forming temperature (TF) in the range of 100-300 °C, preferably 100-200 °C, and pressing the cellulose blank structure (2) with a forming pressure (PF) in the range of 1-100 MPa, preferably 4-20 MPa. 21. A buffering module (4) for buffering an air-formed cellulose blank structure (2), wherein the buffering module (4) is arranged in connection to a forming mould (3) configured for dry-forming cellulose products (1) from the cellulose blank structure (2), wherein the buffering module (4) comprises a first endless belt unit (5), a second endless belt unit (6), and a third endless belt unit (7), wherein the second endless belt unit (6) is arranged in-between and in a longitudinal overlapping relationship to the first endless belt unit (5) and the third endless belt unit (7), wherein the second endless belt unit (6) is movably arranged relative to the first endless belt unit (5) and the third endless belt unit (7), wherein the buffering module (4) is configured for continuously feeding the cellulose blank structure (2) on the first endless belt unit (5) in a first feeding direction (DFI), and redirecting the cellulose blank structure (2) to the second endless belt unit (6); wherein the buffering module (4) is configured for feeding the cellulose blank structure (2) on the second endless belt unit (6) in a second feeding direction (DF2) being at least partly opposite the first feeding direction (DFI), wherein the second endless belt unit (6) alternatingly is longitudinally moved in opposite directions relative to the first endless belt unit (5) and the third endless belt unit (7), and redirecting the cellulose blank structure (2) to the third endless belt unit (7); wherein the buffering module (4) is configured for intermittently feeding the cellulose blank structure (2) on the third endless belt unit (7) in a third feeding direction (DFS) at least partly coinciding with the first feeding direction (DFI). 22. The buffering module (4) according to claim 21 , wherein the buffering module (4) comprises a first layer application unit (8a) arranged in connection to the first endless belt unit (5), wherein the first layer application unit (8a) is configured for applying one or more first material layers (2a) to the cellulose blank structure (2). 23. The buffering module (4) according to claim 22, wherein the first layer application unit (8a) is arranged in connection to a first downstream end (5a) of the first endless belt unit (5). 24. The buffering module (4) according to any of claims 21 to 23, wherein the buffering module (4) comprises a second layer application unit (8b) arranged in connection to the second endless belt unit (6), wherein the second layer application unit (8b) is configured for applying one or more second material layers (2b) to the cellulose blank structure (2). 25. The buffering module (4) according to claim 24, wherein the second layer application unit (8b) is arranged in connection to a second downstream end (6a) of the second endless belt unit (6). 26. The buffering module (4) according to any of claims 21 to 25, wherein the buffering module (4) comprises a first set of spray nozzles (9a) arranged in connection to the first endless belt unit (5), wherein the first set of spray nozzles (9a) is configured for applying one or more substances (S) to the cellulose blank structure (2) The buffering module (4) according to any of claims 21 to 26, wherein the buffering module (4) comprises a second set of spray nozzles (9b) arranged in connection to the second endless belt unit (6), wherein the second set of spray nozzles (9b) is configured for applying one or more substances (S) to the cellulose blank structure (2)The buffering module (4) according to any of claims 21 to 27, wherein the second set of spray nozzles (9b) is arranged to provide a downwards oriented spray direction when applying said one or more substances (S) to the second side (S2) of the cellulose blank structure (2)The buffering module (4) according to any of claims 21 to 28, wherein the second set of spray nozzles (9b) is located between the first endless belt unit (5) and the second endless belt unit (6)The buffering module (4) according to any of claims 21 to 29, wherein the first endless belt unit (5) is configured to follow a feed path (12) when moving the first feeding direction (DFI), and wherein the first endless belt unit (5) is configured to follow a return path (13) when moving in the second feeding direction (DF2), wherein the buffering module (4) comprises an additional guide belt roller (17) in the return path (13) of the first endless belt unit (5) for guiding the first endless belt unit (5) and for creating an increased space (16) between the return path (13) of the first endless belt unit (5) and a feed path (15) of the second endless belt unit (6)The buffering module (4) according to claim 30, wherein the second set of spray nozzles (9b) is located in a region between the additional guide belt roller (17) and a first upstream belt roller (10), as seen in a longitudinal direction (DLO) of the buffering module (4). | 1. CLAIMSA method for transporting an air-formed cellulose blank structure (2) to a forming mould (3) via a buffering module (4), wherein the cellulose blank structure (2) has a first side (S1) and an opposite second side (S2), wherein the forming mould (3) is arranged for dry-forming cellulose products (1) from the cellulose blank structure (2), wherein the buffering module (4) comprises a first endless belt unit (5), a second endless belt unit (6), and a third endless belt unit (7), wherein the second endless belt unit (6) is arranged in-between and in a longitudinal overlapping relationship to the first endless belt unit (5) and the third endless belt unit (7), wherein the second endless belt unit (6) is movably arranged relative to the first endless belt unit (5) and the third endless belt unit (7), wherein the method comprises the steps: continuously feeding the cellulose blank structure (2) on the first endless belt unit (5) in a first feeding direction (DFI), and redirecting the cellulose blank structure (2) to the second endless belt unit (6); feeding the cellulose blank structure (2) on the second endless belt unit (6) in a second feeding direction (DF2) being at least partly opposite the first feeding direction (DFI), wherein the second endless belt unit (6) alternatingly is longitudinally moved in opposite directions relative to the first endless belt unit (5) and the third endless belt unit (7), and redirecting the cellulose blank structure (2) to the third endless belt unit (7); intermittently feeding the cellulose blank structure (2) on the third endless belt unit (7) in a third feeding direction (D S) at least partly coinciding with the first feeding direction (DFI).The method according to claim 1 , wherein the buffering module (4) is configured for alternatingly operating in a buffering mode (MB) and a feeding mode (M ), wherein the method further comprises the steps: operating the first endless belt unit (5) with a continuous input transportation speed (Ti) in the buffering mode (MB) and the feeding mode (M ); operating the third endless belt unit (7) with a first transportation speed (T1)upon longitudinal movement of the second endless belt unit (6) in a first direction (D1) in the buffering mode (MB); and operating the third endless belt unit (7) with a second transportation speed (T2) upon longitudinal movement of the second endless belt unit (6) in a second direction (D2) opposite the first direction (D1) in the feeding mode (MF). The method according to claim 2, wherein the buffering module (4) comprises an inlet portion (4a), an outlet portion (4b), and a buffering portion (4c) between the inlet portion (4a) and the outlet portion (4b), wherein the cellulose blank structure (2) has a buffering extension (EB) in the buffering portion (4c) between the inlet portion (4a) and the outlet portion (4b), wherein the method further comprises the steps: gradually increasing the buffering extension (EB) of the cellulose blank structure (2) in the buffering portion (4c) during the buffering mode (MB), and gradually decreasing the buffering extension (EB) of the cellulose blank structure (2) in the buffering portion (4c) during the feeding mode (MF). The method according to claim 2 or 3, wherein the first direction (D1) is a direction away from the forming mould (3) and wherein the second direction (D2) is a direction towards the forming mould (3), wherein the first transportation speed (T1) is lower than the second transportation speed (T2). The method according to any of claims 2 to 4, wherein the first transportation speed (T1) is zero, or wherein the first transportation speed (T1) is essentially zero. The method according to any of claims 2 to 5, wherein the method further comprises the steps: forming the cellulose products (1) in the forming mould (3) during the buffering mode (MB) when the third endless belt unit (7) is operated with the first transportation speed (T1) upon longitudinal movement of the second endless belt unit (6) in the first directionThe method according to any of claims 2 to 6, wherein the method further comprises the steps: feeding the cellulose blank structure (2) into the forming mould (3) during the feeding mode (MF) when the third endless belt unit (7) is operated with the second transportation speed (T2) upon longitudinal movement of the second endless belt unit (6) in the second direction (D2). The method according to any preceding claim, wherein a first layer application unit (8a) is arranged in connection to the first endless belt unit (5), wherein the method further comprises the steps: applying one or more first material layers (2a) to the cellulose blank structure (2) upon feeding of the cellulose blank structure (2) on the first endless belt unit (5). The method according to claim 8, wherein the method further comprises the steps: applying the one or more first material layers (2a) to the first side (S1) of the cellulose blank structure (2). The method according to claim 8 or 9, wherein the method further comprises the steps: applying the one or more first material layers (2a) to the cellulose blank structure (2) in connection to a first downstream end (5a) of the first endless belt unit (5). The method according to any preceding claim, wherein a second layer application unit (8b) is arranged in connection to the second endless belt unit (6), wherein the method further comprises the steps: applying one or more second material layers (2b) to the cellulose blank structure (2) upon feeding of the cellulose blank structure (2) on the second endless belt unit (6). The method according to claim 11 , wherein the method further comprises the steps: applying the one or more second material layers (2b) to the second side (S2) of the cellulose blank structure (2).The method according to claim 11 or 12, wherein the method further comprises the steps: applying the one or more second material layers (2b) to the cellulose blank structure (2) in connection to a second downstream end (6a) of the second endless belt unit (6).The method according to any preceding claim, wherein a first set of spray nozzles (9a) is arranged in connection to the first endless belt unit (5), wherein the method further comprises the steps: applying one or more substances (S) to the first side (S1) of the cellulose blank structure (2) upon feeding of the cellulose blank structure (2) on the first endless belt unit (5).The method according to any preceding claim, wherein a second set of spray nozzles (9b) is arranged in connection to the second endless belt unit (6), wherein the method further comprises the steps: applying one or more substances (S) to the second side (S2) of the cellulose blank structure (2) upon feeding of the cellulose blank structure (2) on the second endless belt unit (6).The method according to claim 15, wherein the second set of spray nozzles (9b) provides a downwards oriented spray direction when applying said one or more substances (S) to the second side (S2) of the cellulose blank structure (2).The method according to any preceding claims 15 to 16, wherein the second set of spray nozzles (9b) is located between the first endless belt unit (5) and the second endless belt unit (6).The method according to any preceding claims 15 to 17, wherein the first endless belt unit (5) follows a feed path (12) when moving the first feeding direction (DFI), and wherein the first endless belt unit (5) follows a return path (13) when moving in the second feeding direction (DF2), wherein the first endless belt unit (5) is guided by an additional guide belt roller(17) in the return path (13) of the first endless belt unit (5) for creating an increased space (16) between the return path (13) of the first endless belt unit (5) and a feed path (15) of the second endless belt unit (6).The method according to claim 18, wherein the second set of spray nozzles (9b) is located in a region between the additional guide belt roller (17) and a first upstream belt roller (10), as seen in a longitudinal direction (DLO) of the buffering module (4).The method according to any preceding claim, wherein the method further comprises the steps: forming the cellulose products (1) from the cellulose blank structure (2) in the forming moulds (3) by heating the cellulose blank structure (2) to a forming temperature (TF) in the range of 100-300 °C, preferably 100-200 °C, and pressing the cellulose blank structure (2) with a forming pressure (PF) in the range of 1-100 MPa, preferably 4-20 MPa.A buffering module (4) for buffering an air-formed cellulose blank structure (2), wherein the buffering module (4) is arranged in connection to a forming mould (3) configured for dry-forming cellulose products (1) from the cellulose blank structure (2), wherein the buffering module (4) comprises a first endless belt unit (5), a second endless belt unit (6), and a third endless belt unit (7), wherein the second endless belt unit (6) is arranged in-between and in a longitudinal overlapping relationship to the first endless belt unit (5) and the third endless belt unit (7), wherein the second endless belt unit (6) is movably arranged relative to the first endless belt unit (5) and the third endless belt unit (7), wherein the buffering module (4) is configured for continuously feeding the cellulose blank structure (2) on the first endless belt unit (5) in a first feeding direction (DFI), and redirecting the cellulose blank structure (2) to the second endless belt unit (6); wherein the buffering module (4) is configured for feeding the cellulose blank structure (2) on the second endless belt unit (6) in a second feeding direction (DF2) being at least partly opposite the first feeding direction (DFI),wherein the second endless belt unit (6) alternatingly is longitudinally moved in opposite directions relative to the first endless belt unit (5) and the third endless belt unit (7), and redirecting the cellulose blank structure (2) to the third endless belt unit (7); wherein the buffering module (4) is configured for intermittently feeding the cellulose blank structure (2) on the third endless belt unit (7) in a third feeding direction (DFS) at least partly coinciding with the first feeding direction (DFI).The buffering module (4) according to claim 21 , wherein the buffering module (4) comprises a first layer application unit (8a) arranged in connection to the first endless belt unit (5), wherein the first layer application unit (8a) is configured for applying one or more first material layers (2a) to the cellulose blank structure (2).The buffering module (4) according to claim 22, wherein the first layer application unit (8a) is arranged in connection to a first downstream end (5a) of the first endless belt unit (5).The buffering module (4) according to any of claims 21 to 23, wherein the buffering module (4) comprises a second layer application unit (8b) arranged in connection to the second endless belt unit (6), wherein the second layer application unit (8b) is configured for applying one or more second material layers (2b) to the cellulose blank structure (2).The buffering module (4) according to claim 24, wherein the second layer application unit (8b) is arranged in connection to a second downstream end (6a) of the second endless belt unit (6).The buffering module (4) according to any of claims 21 to 25, wherein the buffering module (4) comprises a first set of spray nozzles (9a) arranged in connection to the first endless belt unit (5), wherein the first set of spray nozzles (9a) is configured for applying one or more substances (S) to the cellulose blank structure (2).The buffering module (4) according to any of claims 21 to 26, wherein the buffering module (4) comprises a second set of spray nozzles (9b) arranged in connection to the second endless belt unit (6), wherein the second set of spray nozzles (9b) is configured for applying one or more substances (S) to the cellulose blank structure (2). The buffering module (4) according to any of claims 21 to 27, wherein the second set of spray nozzles (9b) is arranged to provide a downwards oriented spray direction when applying said one or more substances (S) to the second side (S2) of the cellulose blank structure (2). The buffering module (4) according to any of claims 21 to 28, wherein the second set of spray nozzles (9b) is located between the first endless belt unit (5) and the second endless belt unit (6). The buffering module (4) according to any of claims 21 to 29, wherein the first endless belt unit (5) is configured to follow a feed path (12) when moving the first feeding direction (DFI), and wherein the first endless belt unit (5) is configured to follow a return path (13) when moving in the second feeding direction (DF2), wherein the buffering module (4) comprises an additional guide belt roller (17) in the return path (13) of the first endless belt unit (5) for guiding the first endless belt unit (5) and for creating an increased space (16) between the return path (13) of the first endless belt unit (5) and a feed path (15) of the second endless belt unit (6). The buffering module (4) according to claim 30, wherein the second set of spray nozzles (9b) is located in a region between the additional guide belt roller (17) and a first upstream belt roller (10), as seen in a longitudinal direction (DLO) of the buffering module (4). .
112 | WO2024126990A1 | A MANDREL SYSTEM AND METHOD | A mandrel system for use with a mould to mould a receptacle is described. The mandrel system comprises a mandrel locatable inside an expandable member, an idler system moveable relative to the mandrel to facilitate relative movement between the mandrel and the expandable member in use, and a connector for connecting the mandrel system to the mould. When the mandrel is located inside the expandable member, an end of the mandrel is located inside the expandable member. The mandrel is moveable relative to the connector to vary a distance between the end of the mandrel and the connector. A length of the idler system is variable in response to movement of the mandrel relative to the connector. | 1. A mandrel system for use with a mould to mould a receptacle, the mandrel system comprising: a mandrel locatable inside an expandable member; an idler system moveable relative to the mandrel to facilitate relative movement between the mandrel and the expandable member in use; and a connector for connecting the mandrel system to the mould, wherein: when the mandrel is located inside the expandable member, an end of the mandrel is located inside the expandable member; the mandrel is moveable relative to the connector to vary a distance between the end of the mandrel and the connector; and a length of the idler system is variable in response to movement of the mandrel relative to the connector. 2. The mandrel system of claim 1, wherein the idler system is mounted to the mandrel such that movement of the mandrel relative to the connector causes the length of the idler system to vary. 3. The mandrel system of claim 1 or claim 2, wherein: the idler system comprises an idler; and a length of the idler is variable to vary the length of the idler system. 4. The mandrel system of claim 3, wherein: the idler is changeable between a first configuration and a second configuration; the length of the idler is greater in the second configuration than in the first configuration; and movement of the mandrel relative to the connector causes the idler to change between the first configuration and the second configuration. 5. The mandrel system of claim 4, wherein the idler has a helical shape. 6. The mandrel system of claim 5, wherein: the idler comprises a first turn and a second turn; and a clearance between the first turn and the second turn is no greater than 5.5mm when in the idler is in the second configuration. 7. The mandrel system of claim 1 or claim 2, wherein: the idler system comprises an idler, and a storage area for storing the idler; and the length of the idler system is varied by moving the idler to and from the storage area. 8. The mandrel system of claim 7, wherein the idler has a fixed length. 9. The mandrel system of any one of claims 3 to 8, wherein the idler has rounded or chamfered edges. 10. The mandrel system of any one of claims 3 to 9, wherein: the mandrel comprises one or more holes through which a fluid is flowable in use from an interior of the mandrel to an exterior of the mandrel to expand the expandable member; and the idler comprises a channel for guiding the fluid from a first end of the idler to a second end of the idler, the channel defined on a side of the idler which faces the mandrel. 11. The mandrel system of any one of claims 3 to 10, wherein the idler has a maximum thickness perpendicular to a length of the mandrel of no greater than 2.3 mm. 12. The mandrel system of any one of claims 1 to 11, wherein the mandrel system comprises the expandable member. 13. The mandrel system of claim 12, wherein the mandrel is rotatable relative to the connector to twist the expandable member around the mandrel. 14. The mandrel system of claim 13, wherein: the idler system comprises a plurality of discrete idlers; and each idler is rotatable relative to the mandrel to facilitate twisting of the expandable member around the mandrel. 15. The mandrel system of claim 14, wherein: a length of each idler is variable to vary the length of the idler system; each idler has a helical shape and is moveable between a first configuration and a second configuration; the length of each idler is greater in the second configuration than in the first configuration; the mandrel system is configured to apply a force to each idler to move each idler from the second configuration to the first configuration; and each idler is configured to move from the first configuration to the second configuration in the absence of the force. 16. The mandrel system of claim 14, wherein: the idler system comprises a storage area for storing the idlers; the length of the idler system is varied by moving at least one of the idlers to or from the storage area; the idlers are stacked along the length of the mandrel; movement of the end of the mandrel away from the storage area causes one of the idlers to move from the storage area and increase the length of the idler system; and movement of the end of the mandrel towards the storage area causes one of the idlers to move to the storage area and decrease the length of the idler system. 17. The mandrel system of any one of claims 12 to 16, wherein movement of the mandrel relative to the connector varies a width and a length of the expandable member. 18. A receptacle mould system mandrel idler, wherein a length of the idler is variable. 19. The receptacle mould system mandrel idler of claim 18, wherein the idler has a helical shape. 20. The receptacle mould system mandrel idler of claim 19, wherein: the idler comprises a first turn and a second turn; and a clearance between the first turn and the second turn is no greater than 5.5 mm. 21. The receptacle mould system mandrel idler of any one of claims 18 to 20 wherein: the idler comprises an aperture for receiving a mandrel; and the idler comprises a channel for guiding fluid from a first end of the idler to a second end of the idler, the channel defined on a side of the idler which faces the aperture. 22. A method comprising: providing a mandrel system comprising a mandrel, a connector for connecting the mandrel system to a mould, and an idler system, an end of the mandrel being locatable inside an expandable member; moving the mandrel relative to the connector to vary a distance between the end of the mandrel and the connector; and varying a length of the idler system in response to the moving the mandrel relative to the connector. 23. The method of claim 22, wherein the method comprises: providing a mould; providing a partially formed receptacle within the mould; providing the expandable member and mandrel system in the receptacle; and expanding the expandable member so as to urge the partially formed receptacle against an inner surface of the mould during a process to form a receptacle from the partially formed receptacle. 24. The method of claim 23, wherein the partially formed receptacle is formed, at least partially, of paper pulp. 25. A receptacle obtainable or obtained from a fabrication method comprising the method of any one of claims 22 to 24. | 1. 1. A mandrel system for use with a mould to mould a receptacle, the mandrel system comprising: a mandrel locatable inside an expandable member; an idler system moveable relative to the mandrel to facilitate relative movement between the mandrel and the expandable member in use; and a connector for connecting the mandrel system to the mould, wherein: when the mandrel is located inside the expandable member, an end of the mandrel is located inside the expandable member; the mandrel is moveable relative to the connector to vary a distance between the end of the mandrel and the connector; and a length of the idler system is variable in response to movement of the mandrel relative to the connector. 18. A receptacle mould system mandrel idler, wherein a length of the idler is variable. 22. A method comprising: providing a mandrel system comprising a mandrel, a connector for connecting the mandrel system to a mould, and an idler system, an end of the mandrel being locatable inside an expandable member; moving the mandrel relative to the connector to vary a distance between the end of the mandrel and the connector; and varying a length of the idler system in response to the moving the mandrel relative to the connector.
113 | SE2350709A1 | A METHOD FOR PRODUCING A CELLULOSE PRODUCT AND A CELLULOSE PRODUCT | ABSTRACT A method for producing a cellulose product and a cellulose product (1) formed from a multi-layer cellulose blank structure (2), where the cellulose product (1) comprises a viscose layer (4), a dry-formed cellulose fibres layer (3) and a second layer (18). | 1. Claims A method for producing a cellulose product (1) from a multi-layer cellulose blank structure (. 2.2), wherein the method comprises the steps of; forming the multi-layer cellulose blank structure (2) from a dry- formed cellulose fibres layer (3); arranging a first viscose layer (4) on a first side of the dry-formed cellulose fibres layer (3); arranging a second layer (18) on a second side of the dry-formed cellulose fibres layer (3); and heating the multi-layer cellulose blank structure (2) to a forming temperature in the range of 100°C to 300°C, and forming the cellulose product (1) from the multi-layer cellulose blank structure (2) in a forming mould (7), by pressing the heated multi- layer cellulose blank structure (2) with a forming pressure of at least 1 MPa, preferably 4-20 MPa, wherein the multi-layer cellulose blank structure (2) is shaped into the three-dimensional cellulose product (1 ). A method according to claim 1, wherein the second layer (18) is a second film layer (5). A method according to claim 2, wherein the second film layer (5) is a viscose layer. A method according to claim 3, wherein the viscose layer has a thickness between 3 -micrometres. A method according to claim 2, wherein the second film layer (5) is a plastic film layer. A method according to claim 5, wherein the plastic film layer has a thickness between 5 -micrometres. A method according to claim 2, wherein the second film layer (5) is a paper tissue layer. A method according to claim 1, wherein the second layer (18) comprises a first film layer (5) and a second viscose layer (6), where the first film layer (5) is a paper tissue layen A method according to claim 8, wherein the second layer (18) has a thickness between 100 -micrometres. A method according to any of the preceding claims, wherein the dry-formed cellulose fibres layer (3) is formed in a dry- forming process where the cellulose fibres are carried and formed to the dry-formed cellulose fibres layer (3) by air as carrying medium. A method according to any of the preceding claims, wherein the cellulose product (1) is formed in the forming mould (7) during a forming time period in the range of1 to 10 seconds. A cellulose product (1) formed from a multi-layer cellulose blank structure (2), c h a r a c t e r i z e d in that the cellulose product (1) comprises a viscose layer (4), a dry-formed cellulose fibres layer (3), and a second layer (18). A product according to claim 12, wherein the second layer (18) is a plastic layer, a viscose layer or a paper tissue layer. 14. A product according to claim 12, wherein the second layer (18) comprises a second viscose layer (6) and a second film layer (5), where the second film layer (5) is a paper tissue layer. 5 15. A product according to any of claims 12 to 14, wherein the cellulose product (1) is a food tray having a bottom (15), side walls (16) and a rim (17). . | 1. Claims A method for producing a cellulose product (1) from a multi-layer cellulose blank structure (2), wherein the method comprises the steps of; forming the multi-layer cellulose blank structure (2) from a dry- formed cellulose fibres layer (3); arranging a first viscose layer (4) on a first side of the dry-formed cellulose fibres layer (3); arranging a second layer (18) on a second side of the dry-formed cellulose fibres layer (3); and heating the multi-layer cellulose blank structure (2) to a forming temperature in the range of 100°C to 300°C, and forming the cellulose product (1) from the multi-layer cellulose blank structure (2) in a forming mould (7), by pressing the heated multi- layer cellulose blank structure (2) with a forming pressure of at least 1 MPa, preferably 4-20 MPa, wherein the multi-layer cellulose blank structure (2) is shaped into the three-dimensional cellulose product (1 ). A method according to claim 1, wherein the second layer (18) is a second film layer (5). A method according to claim 2, wherein the second film layer (5) is a viscose layer. A method according to claim 3, wherein the viscose layer has a thickness between 3 -micrometres. A method according to claim 2, wherein the second film layer (5) is a plastic film layer. A method according to claim 5, wherein the plastic film layer has a thickness between 5 -micrometres. A method according to claim 2, wherein the second film layer (5) is a paper tissue layer. A method according to claim 1, wherein the second layer (18) comprises a first film layer (5) and a second viscose layer (6), where the first film layer (5) is a paper tissue layen A method according to claim 8, wherein the second layer (18) has a thickness between 100 -micrometres. A method according to any of the preceding claims, wherein the dry-formed cellulose fibres layer (3) is formed in a dry- forming process where the cellulose fibres are carried and formed to the dry-formed cellulose fibres layer (3) by air as carrying medium. A method according to any of the preceding claims, wherein the cellulose product (1) is formed in the forming mould (7) during a forming time period in the range of1 to 10 seconds. A cellulose product (1) formed from a multi-layer cellulose blank structure (2), c h a r a c t e r i z e d in that the cellulose product (1) comprises a viscose layer (4), a dry-formed cellulose fibres layer (3), and a second layer (18). A product according to claim 12, wherein the second layer (18) is a plastic layer, a viscose layer or a paper tissue layer.14. A product according to claim 12, wherein the second layer (18) comprises a second viscose layer (6) and a second film layer (5), where the second film layer (5) is a paper tissue layer. 5 15. A product according to any of claims 12 to 14, wherein the cellulose product (1) is a food tray having a bottom (15), side walls (16) and a rim (17). .
114 | US2023356494A1 | A FORMING MOULD SYSTEM AND A METHOD FOR FORMING A CELLULOSE PRODUCT IN A FORMING MOULD SYSTEM | A forming mould system (3) for forming a cellulose product (1) from an air-formed cellulose blank structure (2), where the forming mould system (3) comprises a first mould part (4a) and a second mould part (4b). The first mould part (4a) and the second mould part (4b) are configured for moving in relation to each other in a pressing direction (DP). The second mould part (4b) comprises a forming cavity section (5) and an inlet section (6), where the inlet section (6) is arranged in connection to the forming cavity section (5) and configured for facilitating displacement of the cellulose blank structure (2) into a forming cavity (5a) of the forming cavity section (5). The inlet section (6) comprises a transition surface (6a) defining an inlet opening (6b), and the inlet opening (6b) is having a tapered configuration towards the forming cavity (5a). The disclosure further relates to a method for forming a cellulose product (1) from an air-formed cellulose blank structure (2) in a forming mould system (3). | 1. A forming mould system for forming a cellulose product from an air-formed cellulose blank structure, wherein the forming mould system comprises a first mould part and a second mould part, wherein the first mould part and the second mould part are configured for moving in relation to each other in a pressing direction (D P ), wherein the second mould part comprises a forming cavity section and an inlet section, wherein the inlet section is arranged in connection to the forming cavity section and configured for facilitating displacement of the cellulose blank structure into a forming cavity of the forming cavity section, wherein the inlet section comprises a transition surface defining an inlet opening, wherein the inlet opening is having a tapered configuration towards the forming cavity. 2. The forming mould system according to claim 1 , wherein the transition surface is extending from an outer mould section of the second mould part towards a cavity inlet opening of the forming cavity. 3. The forming mould system according to claim 1 , wherein a first wall surface section of the first mould part and the transition surface are forming an inner tearing arrangement, wherein the inner tearing arrangement is configured for at least partly separating a cellulose blank structure part from the cellulose blank structure between the first wall surface section and the transition surface. 4. The forming mould system according to claim 3 , wherein the first mould part comprises a second wall surface section arranged outwardly of the first wall surface section, wherein the second mould part comprises a third wall surface section arranged outwardly of the inlet opening, wherein the second wall surface section and the third wall surface section are forming an outer tearing arrangement, wherein the outer tearing arrangement is configured for pre-separating the cellulose blank structure between the second wall surface section and the third wall surface section. 5. The forming mould system according to claim 1 , wherein the transition surface has a curved tapered configuration. 6. The forming mould system according to claim 2 , wherein the transition surface comprises a first surface section extending from the outer mould section in a direction towards the forming cavity, and a second surface section extending from the first surface section in a direction towards the forming cavity. 7. The forming mould system according to claim 6 , wherein the first surface section has a curved tapered configuration, and wherein the second surface section has a curved tapered configuration or a frustoconical-like tapered configuration. 8. The forming mould system according to claim 3 , wherein the second mould part further comprises an edge forming section configured for pre-shaping the cellulose blank structure part and forming an edge of the cellulose product, wherein the edge forming section is arranged between the inlet section and the forming cavity section. 9. The forming mould system according to claim 8 , wherein the edge forming section comprises a wall surface, wherein the wall surface is connecting the inlet section and the forming cavity section, wherein the wall surface is extending in the pressing direction (D P ), or essentially in the pressing direction (D P ), between the inlet section and the forming cavity section. 10. The forming mould system according to claim 1 , wherein the inlet section comprises one or more protrusions extending from the outer mould section towards the forming cavity, and/or one or more grooves extending from the outer mould section towards the forming cavity, wherein the one or more protrusions and/or the one or more grooves are configured for controlling the displacement of the cellulose blank structure into the forming cavity. 11. The forming mould system according to claim 1 , wherein the inlet section is arranged as an integrated structure of the second mould part. 12. The forming mould system according to claim 1 , wherein the first mould part and/or the second mould part comprises a deformation element, wherein the deformation element is configured for exerting a forming pressure (P F ) on the cellulose blank structure in the forming cavity. 13. The forming mould system according to claim 12 , wherein the forming pressure (P F ) is in the range 1-100 MPa, preferably 4-20 MPa. 14. The forming mould system according to claim 12 , wherein the forming pressure (P F ) is an isostatic forming pressure. 15. The forming mould system according to claim 12 , wherein a side wall section of the deformation element and the transition surface are forming a compacting arrangement, wherein the compacting arrangement is configured for compacting the cellulose blank structure between the side wall section and the transition surface. 16. A method for forming a cellulose product from an air-formed cellulose blank structure in a forming mould system, wherein the forming mould system comprises a first mould part and a second mould part, wherein the first mould part and the second mould part are movably arranged in relation to each other in a pressing direction (D P ), wherein the second mould part comprises a forming cavity section and an inlet section, wherein the inlet section is arranged in connection to the forming cavity section and configured for facilitating displacement of the cellulose blank structure into a forming cavity of the forming cavity section, wherein the inlet section comprises a transition surface defining an inlet opening, wherein the inlet opening is having a tapered configuration towards the forming cavity, wherein the method comprises the steps: providing the air-formed cellulose blank structure, and feeding the cellulose blank structure to the forming mould system; arranging the cellulose blank structure in connection to the inlet section in a first configuration (C 1 ) in a position between the first mould part and the second mould part; moving the first mould part and/or the second mould part in the pressing direction (D P ), and displacing the cellulose blank structure into the forming cavity with the first mould part, and during the displacement of the cellulose blank structure controlling a shaping of the cellulose blank structure with the transition surface from the first configuration (C 1 ) into a second configuration (C 2 ), wherein the cellulose blank structure in the second configuration (C 2 ) is shaped into a three-dimensional cellulose blank body; forming the cellulose product by heating the three-dimensional cellulose blank body to a forming temperature (T F ) and pressing the three-dimensional cellulose blank body in the forming cavity between the first mould part and the second mould part with a forming pressure (P F ). 17. The method according to claim 16 , wherein a first wall surface section of the first mould part and the transition surface are forming an inner tearing arrangement, wherein the method comprises the step: at least partly tearing the cellulose blank structure with the inner tearing arrangement between the first wall surface section and the transition surface during movement of the first mould part and/or the second mould part in the pressing direction (D P ). 18. The method according to claim 17 , wherein the method comprises the steps: at least partly separating a cellulose blank structure part from the cellulose blank structure during the tearing of the cellulose blank structure, wherein the at least partly separated cellulose blank structure part is forming the three-dimensional cellulose blank body in the second configuration (C 2 ). 19. The method according to claim 17 , wherein the first mould part comprises a second wall surface section arranged outwardly of the first wall surface section, wherein the second mould part comprises a third wall surface section arranged outwardly of the inlet opening, wherein the second wall surface section and the third wall surface section are forming an outer tearing arrangement, wherein the method comprises the step: pre-separating the cellulose blank structure with the outer tearing arrangement between second wall surface section and the third wall surface section during movement of the first mould part and/or the second mould part in the pressing direction (D P ), before at least partly tearing the cellulose blank structure with the first tearing arrangement. 20. The method according to claim 16 , wherein the first configuration (C 1 ) of the cellulose blank structure is a flat shape, or essentially flat shape. 21. The method according to claim 16 , wherein the method comprises the step: shaping the three-dimensional cellulose blank body into a pleated three-dimensional configuration in the second configuration (C 2 ). 22. The method according to claim 16 , wherein the method comprises the step: compressing the cellulose blank structure during displacement of the cellulose blank structure from the first configuration (C 1 ) into the second configuration (C 2 ). 23. The method according to claim 16 , wherein the first mould part and/or the second mould part comprises a deformation element, wherein the method comprises the step: exerting the forming pressure (P F ) on the three-dimensional cellulose blank body in the forming cavity with the deformation element during forming of the cellulose product. 24. The method according to claim 23 , wherein a side wall section of the deformation element and the transition surface are forming a compacting arrangement, wherein the method comprises the step: compacting the cellulose blank structure with the compacting arrangement between the side wall section and the transition surface during movement of the first mould part and/or the second mould part in the pressing direction (D P ). 25. The method according to claim 23 , wherein the method comprises the step: arranging the forming mould system with a friction between the deformation element and the cellulose blank structure that is higher than the friction between the transition surface and the cellulose blank structure, wherein the higher friction between the deformation element and the cellulose blank structure is supporting the displacement of the cellulose blank structure into the forming cavity and the shaping of the cellulose blank structure from the first configuration (C 1 ) into the second configuration (C 2 ). 26. The method according to claim 16 , wherein the forming pressure (P F ) is in the range 1-100 MPa, preferably 4-20 MPa, and wherein the forming temperature (T F ) is in the range 100-300° C. 27. The method according to claim 16 , wherein the forming pressure (P F ) is an isostatic forming pressure. 28. The method according to claim 17 , wherein the step: at least partly tearing the cellulose blank structure with the inner tearing arrangement between the first wall surface section and the transition surface during movement of the first mould part and/or the second mould part in the pressing direction (D P ), takes place before the step: forming the cellulose product by heating the three-dimensional cellulose blank body to a forming temperature (T F ) and pressing the three-dimensional cellulose blank body in the forming cavity between the first mould part and the second mould part with a forming pressure (P F ). 29. The method according to claim 18 , wherein the step: at least partly separating the cellulose blank structure part from the cellulose blank structure during the tearing of the cellulose blank structure, takes place before the step: forming the cellulose product by heating the three-dimensional cellulose blank body to a forming temperature (T F ) and pressing the three-dimensional cellulose blank body in the forming cavity between the first mould part and the second mould part with a forming pressure (P F ). 30. The method according to claim 19 , wherein the step: pre-separating the cellulose blank structure with the outer tearing arrangement between second wall surface section and the third wall surface section during movement of the first mould part and/or the second mould part in the pressing direction (D P ), before at least partly tearing the cellulose blank structure with the first tearing arrangement, takes place before the step: forming the cellulose product by heating the three-dimensional cellulose blank body to a forming temperature (T F ) and pressing the three-dimensional cellulose blank body in the forming cavity between the first mould part and the second mould part with a forming pressure (P F ). | 1. 1. A forming mould system for forming a cellulose product from an air-formed cellulose blank structure, wherein the forming mould system comprises a first mould part and a second mould part, wherein the first mould part and the second mould part are configured for moving in relation to each other in a pressing direction (DP), wherein the second mould part comprises a forming cavity section and an inlet section, wherein the inlet section is arranged in connection to the forming cavity section and configured for facilitating displacement of the cellulose blank structure into a forming cavity of the forming cavity section, wherein the inlet section comprises a transition surface defining an inlet opening, wherein the inlet opening is having a tapered configuration towards the forming cavity. 16. 16. A method for forming a cellulose product from an air-formed cellulose blank structure in a forming mould system, wherein the forming mould system comprises a first mould part and a second mould part, wherein the first mould part and the second mould part are movably arranged in relation to each other in a pressing direction (DP), wherein the second mould part comprises a forming cavity section and an inlet section, wherein the inlet section is arranged in connection to the forming cavity section and configured for facilitating displacement of the cellulose blank structure into a forming cavity of the forming cavity section, wherein the inlet section comprises a transition surface defining an inlet opening, wherein the inlet opening is having a tapered configuration towards the forming cavity, wherein the method comprises the steps: providing the air-formed cellulose blank structure, and feeding the cellulose blank structure to the forming mould system; arranging the cellulose blank structure in connection to the inlet section in a first configuration (C1) in a position between the first mould part and the second mould part; moving the first mould part and/or the second mould part in the pressing direction (DP), and displacing the cellulose blank structure into the forming cavity with the first mould part, and during the displacement of the cellulose blank structure controlling a shaping of the cellulose blank structure with the transition surface from the first configuration (C1) into a second configuration (C2), wherein the cellulose blank structure in the second configuration (C2) is shaped into a three-dimensional cellulose blank body; forming the cellulose product by heating the three-dimensional cellulose blank body to a forming temperature (TF) and pressing the three-dimensional cellulose blank body in the forming cavity between the first mould part and the second mould part with a forming pressure (PF).
115 | WO2024245665A1 | METHOD FOR DRY-FORMING A CELLULOSE PRODUCT FROM CELLULOSE FIBRES IN A PRODUCT FORMING UNIT AND A PRODUCT FORMING UNIT | A method and product forming unit for dry-forming a three-dimensional cellulose product from cellulose fibres. The product forming unit comprises a forming mould. The product forming unit is configured for arranging the loose and separated cellulose fibres onto three-dimensional surfaces of a plurality of three-dimensional shaping structures, where the three-dimensional surfaces have shapes corresponding to a shape of a three-dimensional pressing surface of the forming mould. The forming mould is configured for dry-forming a plurality of cellulose products into three- dimensional compressed structures in a pressing operation from the cellulose fibres. A formed stack of the plurality of three-dimensional shaping structures with the cellulose fibres arranged onto the three-dimensional surfaces is positioned in the forming mould. The stack of the three-dimensional shaping structures with the cellulose fibres is pressed and heated in the forming mould with a forming pressure and a forming temperature. | CLAIMS1. A method for dry-forming three-dimensional cellulose products (1) from cellulose fibres (CF) in a product forming unit (II) comprising a forming mould (M), wherein the method comprises the steps: providing loose and separated cellulose fibres (CF) and feeding the loose and separated cellulose fibres (CF) to a plurality of three-dimensional shaping structures (S) each comprising a three-dimensional surface (SSD); arranging the loose and separated cellulose fibres (CF) in connection to the three-dimensional surfaces (SSD) of the three-dimensional shaping structures(S), wherein the three-dimensional surfaces (SSD) have shapes corresponding to a shape of a three-dimensional pressing surface (SPSD) of the forming mould (M); forming a stack (X) of the plurality of three-dimensional shaping structures (S) with the cellulose fibres (CF) arranged in connection to the three- dimensional surfaces (SSD); positioning the stack (X) in the forming mould (M), and dry-forming a plurality of cellulose products (1) into three-dimensional compressed structures (CSD) in a pressing operation (OP) from the cellulose fibres (CF), by pressing and heating the stack (X) of three-dimensional shaping structures (S) with the cellulose fibres (CF) in the forming mould (M) with a forming pressure (Pp) and a forming temperature (Tp). 2. The method according to claim 1 , wherein the product forming unit (II) comprises a fibre transporting unit(T), wherein the method further comprises the steps: providing loose and separated cellulose fibres (CF) to the fibre transporting unit (T), and feeding the loose and separated cellulose fibres (CF) in the fibre transporting unit (T) by means of a flow of air (A) as carrying medium for the cellulose fibres (CF) to the plurality of three-dimensional shaping structures (S); arranging the loose and separated cellulose fibres (CF) onto the three- dimensional surfaces (SSD) of the three-dimensional shaping structures (S) by means of the flow of air (A) for air-forming three-dimensional bodies (B) of cellulose fibres (CF), and forming the stack (X) of the plurality of three-dimensional shaping structures (S) with the cellulose fibres (CF) arranged onto to the three-dimensional surfaces (SSD). 3. The method according to claim 2, wherein the plurality of three-dimensional shaping structures (S) each comprises an outer surface (So) and an inner surface (Si), wherein the three- dimensional surfaces (SSD) are arranged as the outer surfaces (So) and/or the inner surfaces (Si), wherein the three-dimensional shaping structures (S) comprise a plurality of suction openings (7) connecting the outer surfaces (So) and the inner surfaces (Si), wherein the method further comprises the steps: arranging the loose and separated cellulose fibres (CF) onto the three- dimensional surfaces (SSD) by means of the flow of air (A) for air-forming the three-dimensional bodies (B) of cellulose fibres (CF), and applying a negative pressure (PN) via the suction openings (7) for distributing the cellulose fibres (CF) onto the three-dimensional surfaces (SSD). 4. The method according to claim 1 , wherein the method further comprises the steps: providing loose and separated cellulose fibres (CF) and air-forming the loose and separated cellulose fibres (CF) into cellulose blank structures (2); arranging the cellulose blank structures (2) in connection to the three-dimensional surfaces (SSD) of the three- dimensional shaping structures (S), and forming the stack (X) of the plurality of three-dimensional shaping structures (S) with the cellulose blank structures (2) arranged in connection to the three-dimensional surfaces (SSD). 5. The method according to any preceding claim, wherein the forming pressure (PF) is in the range of 1-600 MPa, preferably in the range of 1-100 MPa, more preferably in the range of 4-20 MPa, and the forming temperature (TF) is in the range of 60-300 °C, preferably in the range of 100-200 °C, more preferably in the range of 120-170 °C. 6. The method according to any preceding claim, wherein the method further comprises the step: dry-forming the cellulose product (1) in the forming mould (M) from the cellulose fibres (CF) in thepressing operation (OP), wherein during dry-forming the three-dimensional shaping structures (S) are supporting the cellulose fibres (CF), and wherein the cellulose fibres (CF) are integrated into the three-dimensional compressed structures (CSD). 7. The method according to any preceding claim, wherein the method further comprises the steps: removing the stack (X) from the forming mould (M) after the pressing operation (OP); and separating the three-dimensional compressed structures (CSD) from the three-dimensional shaping structures (S). 8. The method according to any preceding claim, wherein the three-dimensional shaping structures (S) are arranged as three-dimensional net structures or as three-dimensional perforated structures. 9. The method according to any preceding claim, wherein the forming mould (M) comprises a first mould part (3a) and a corresponding second mould part (3b), wherein the first mould part (3a) and/or the second mould part (3b) comprises the three-dimensional pressing surface (SPSD), wherein the method further comprises the steps: arranging the stack (X) into a position between the first mould part (3a) and corresponding second mould part (3b); applying the forming pressure (Pp) by pressing the stack (X) between the first mould part (3a) and corresponding second mould part (3b); and applying the forming temperature (Tp) onto the cellulose fibres (CF) in the forming mould (M). 10. A product forming unit (II) for dry-forming three-dimensional cellulose products (1) from loose and separated cellulose fibres (CF), wherein the product forming unit (II) comprises a forming mould (M), wherein the product forming unit (II) is configured for arranging the loose and separated cellulose fibres (CF) onto three-dimensional surfaces (SSD) of a plurality of three-dimensional shaping structures (S), wherein the three-dimensional surfaces (SSD) have shapes corresponding to a shape of a three- dimensional pressing surface (SPSD) of the forming mould (M); wherein the forming mould (M) is configured for dry-forming a plurality of cellulose products (1) into three-dimensional compressed structures (CSD) in a pressing operation (OP) from the cellulose fibres (CF), wherein a formed stack (X) of the plurality of three-dimensional shaping structures (S) with the cellulose fibres (CF) arranged onto the three-dimensional surfaces (SSD) is positioned in the forming mould (M), wherein the stack (X) of the three-dimensional shaping structures (S) with the cellulose fibres (CF) is pressed and heated in the forming mould (M) with a forming pressure (Pp) and a forming temperature (Tp). 11. A product forming unit (II) according to claim 10, wherein the product forming unit (II) further comprises a fibre transporting unit (T), wherein the fibre transporting unit (T) is configured for feeding loose and separated cellulose fibres (CF) from the fibre transporting unit (T) to the three- dimensional shaping structures (S) by means of a flow of air (A) as carrying medium for the cellulose fibres (CF), wherein the loose and separated cellulose fibres (CF) are arranged onto three-dimensional surfaces (SSD) of the three- dimensional shaping structures (S) by means of the flow of air (A) for air-forming three-dimensional bodies (B) of cellulose fibres (CF), wherein the stack (X) is formed of the plurality of three-dimensional shaping structures (S) with the cellulose fibres (CF) arranged onto to the three-dimensional surfaces (SSD). 12. The product forming unit (II) according to claim 11 , wherein the three-dimensional shaping structures (S) each comprises an outer surface (So) and an inner surface (Si), wherein the three-dimensional surfaces (SSD) are arranged as the outer surfaces (So) and/or the inner surfaces (Si), wherein the three-dimensional shaping structures (S) comprise a plurality of suction openings (7) connecting the outer surfaces (So) and the inner surfaces (Si). 13. The product forming unit (II) according to claim 10,wherein the stack (X) is formed of the plurality of three-dimensional shaping structures (S) with cellulose blank structures (2) arranged in connection to the three-dimensional surfaces (SSD), wherein the loose and separated cellulose fibres (CF) are air-formed into the cellulose blank structures (2). 14. The product forming unit (II) according to any of claims 10 to 13, wherein the forming pressure (PF) is in the range of 1-600 MPa, preferably in the range of 1-100 MPa, more preferably in the range of 4-20 MPa, and the forming temperature (TF) is in the range of 60-300 °C, preferably in the range of 100-200 °C, more preferably in the range of 120-170 °C. 15. The product forming unit (II) according to any of claims 10 to 14, wherein the forming mould (M) is configured for dry-forming the cellulose products (1) from the cellulose fibres (CF) in the pressing operation (OP), wherein the three-dimensional shaping structures (S) are configured for supporting the cellulose fibres (CF), and wherein the cellulose fibres (CF) are integrated into the three-dimensional compressed structures (CSD). 16. The product forming unit (II) according to any of claims 10 to 15, wherein the three-dimensional shaping structures (S) are arranged as three-dimensional net structures or as three-dimensional perforated structures. 17. The product forming unit (II) according to any of claims 10 to 16, wherein the forming mould (M) comprises a first mould part (3a) and a corresponding second mould part (3b), wherein the first mould part (3a) and/or the second mould part (3b) comprises the three-dimensional pressing surface (SPSD), wherein the forming mould (M) is configured for applying the forming pressure (PF) by pressing the stack (X) between the first mould part (3a) and corresponding second mould part (3b), and wherein the forming mould (M) is configured for applying the forming temperature (TF) onto the cellulose fibres (CF). . | CLAIMS1. A method for dry-forming three-dimensional cellulose products (1) from cellulose fibres (CF) in a product forming unit (II) comprising a forming mould (M), wherein the method comprises the steps: providing loose and separated cellulose fibres (CF) and feeding the loose and separated cellulose fibres (CF) to a plurality of three-dimensional shaping structures (S) each comprising a three-dimensional surface (SSD); arranging the loose and separated cellulose fibres (CF) in connection to the three-dimensional surfaces (SSD) of the three-dimensional shaping structures(S), wherein the three-dimensional surfaces (SSD) have shapes corresponding to a shape of a three-dimensional pressing surface (SPSD) of the forming mould (M); forming a stack (X) of the plurality of three-dimensional shaping structures (S) with the cellulose fibres (CF) arranged in connection to the three- dimensional surfaces (SSD); positioning the stack (X) in the forming mould (M), and dry-forming a plurality of cellulose products (1) into three-dimensional compressed structures (CSD) in a pressing operation (OP) from the cellulose fibres (CF), by pressing and heating the stack (X) of three-dimensional shaping structures (S) with the cellulose fibres (CF) in the forming mould (M) with a forming pressure (Pp) and a forming temperature (Tp). 10. A product forming unit (II) for dry-forming three-dimensional cellulose products (1) from loose and separated cellulose fibres (CF), wherein the product forming unit (II) comprises a forming mould (M), wherein the product forming unit (II) is configured for arranging the loose and separated cellulose fibres (CF) onto three-dimensional surfaces (SSD) of a plurality of three-dimensional shaping structures (S), wherein the three-dimensional surfaces (SSD) have shapes corresponding to a shape of a three- dimensional pressing surface (SPSD) of the forming mould (M); wherein the forming mould (M) is configured for dry-forming a plurality of cellulose products (1) into three-dimensional compressed structures (CSD) in a pressing operation (OP) from the cellulose fibres (CF), wherein a formed stack (X) of the plurality of three-dimensional shaping structures (S) with the cellulose fibres (CF) arranged onto the three-dimensional surfaces (SSD) is positioned in the forming mould (M), wherein the stack (X) of the three-dimensional shaping structures (S) with the cellulose fibres (CF) is pressed and heated in the forming mould (M) with a forming pressure (Pp) and a forming temperature (Tp).
116 | WO2024227561A1 | METHOD FOR DRY-FORMING A CELLULOSE PRODUCT FROM CELLULOSE FIBRES IN A PRODUCT FORMING UNIT, A PRODUCT FORMING UNIT, AND A CELLULOSE PRODUCT | A product forming unit and method for dry-forming a three-dimensional cellulose product from cellulose fibres. The product forming unit comprises a fibre transporting unit and a forming mould. The fibre transporting unit is configured for feeding loose and separated cellulose fibres from the fibre transporting unit to a three-dimensional shaping structure by means of a flow of air as carrying medium for the cellulose fibres. The loose and separated cellulose fibres are arranged onto a three-dimensional surface of the three-dimensional shaping structure. The three-dimensional surface of the three-dimensional shaping structure has a shape corresponding to a shape of a three-dimensional pressing surface of the forming mould. The forming mould is configured for dry-forming the cellulose product into a three-dimensional compressed structure in a pressing operation from the three-dimensional body of cellulose fibres and the three-dimensional shaping structure, by pressing and heating the three- dimensional shaping structure with the three-dimensional body of cellulose fibres with a forming pressure and a forming temperature. The cellulose fibres in the three- dimensional body of cellulose fibres and the three-dimensional shaping structure are integrated into the three-dimensional compressed structure. | 1. A method for dry-forming a three-dimensional cellulose product (1) from cellulose fibres (CF) in a product forming unit (II), wherein the product forming unit (II) comprises a fibre transporting unit (T) and a forming mould (M), wherein the method comprises the steps: providing loose and separated cellulose fibres (CF) to the fibre transporting unit (T), and feeding the loose and separated cellulose fibres (CF) in the fibre transporting unit (T) by means of a flow of air (A); feeding of the loose and separated cellulose fibres (CF) from the fibre transporting unit (T) to a three-dimensional shaping structure (S) by means of the flow of air (A) as carrying medium for the cellulose fibres (CF), and arranging the loose and separated cellulose fibres (CF) onto a three-dimensional surface (SSD) of the three-dimensional shaping structure (S) by means of the flow of air (A) for air-forming a three-dimensional body (B) of cellulose fibres (CF), wherein the three-dimensional surface (SSD) of the three-dimensional shaping structure (S) has a shape corresponding to a shape of a three-dimensional pressing surface (SP3D) of the forming mould (M) such that the three-dimensional surface of the three-dimensional shaping structure and at least one three-dimensional pressing surface of the forming mould, have three-dimensional shapes that are similar in configuration, resulting in the forming of a three-dimensional body of cellulose fibres that fits in the forming mould without large deformations; positioning the three-dimensional shaping structure (S) with the airformed three-dimensional body (B) of cellulose fibres (CF) in the forming mould (M); dry-forming the cellulose product (1) into a three-dimensional compressed structure (CSD) in a pressing operation (OP) from the three- dimensional body (B) of cellulose fibres (CF) and the three-dimensional shaping structure (S), by pressing and heating the three-dimensional shaping structure (S) with the three-dimensional body (B) of cellulose fibres (CF) in the forming mould (M) with a forming pressure (Pp) and a forming temperature (Tp), wherein the cellulose fibres (CF) in the three-dimensional body (B) of cellulose fibres (CF) and the three-dimensional shaping structure (S) are integrated into the three- dimensional compressed structure (CSD) during dry-forming. 2. The method according to claim 1 , wherein the forming pressure (PF) is in the range of 1-600 MPa, preferably in the range of 1-100 MPa, more preferably in the range of 4-20 MPa, and the forming temperature (TF) is in the range of 60-300 °C, preferably in the range of 100-200 °C, more preferably in the range of 120-170 °C. 3. The method according to claim 1 or 2, wherein the three-dimensional shaping structure (S) comprises an outer surface (So) and an inner surface (Si), wherein the three-dimensional surface (SSD) is arranged as the outer surface (So) and/or the inner surface (Si), wherein the three-dimensional shaping structure (S) comprises a plurality of suction openings (7) connecting the outer surface (So) and the inner surface (Si), wherein the method further comprises the steps: arranging the loose and separated cellulose fibres (CF) onto the three- dimensional surface (SSD) by means of the flow of air (A) for air-forming the three- dimensional body (B) of cellulose fibres (CF), and applying a negative pressure (PN) via the suction openings (7) for distributing the cellulose fibres (CF) onto the three-dimensional surface (SSD). 4. The method according to any preceding claim, wherein the method further comprises the steps: removing the three- dimensional compressed structure (CSD) from the forming mould (M) after the pressing operation (OP). 5. The method according to any preceding claim, wherein the three-dimensional shaping structure (S) is arranged as a three-dimensional net structure or as a three-dimensional perforated structure. 6. The method according to any preceding claim, wherein the forming mould (M) comprises a first mould part (3a) and a corresponding second mould part (3b), wherein the first mould part (3a) and/or the second mould part (3b) comprises the three-dimensional pressing surface (SPSD), wherein the method further comprises the steps: arranging the three-dimensional shaping structure (S) with the airformed three-dimensional body (B) of cellulose fibres (CF) into a position between the first mould part (3a) and corresponding second mould part (3b); applying the forming pressure (PF) by pressing the three-dimensional shaping structure (S) with the air-formed three-dimensional body (B) of cellulose fibres (CF) between the first mould part (3a) and corresponding second mould part (3b); and applying the forming temperature (TF) onto the three-dimensional shaping structure (S) with the air-formed three-dimensional body (B) of cellulose fibres (CF) in the forming mould (M). 7. The method according to any preceding claim, wherein the method further comprises the step: compacting the three- dimensional body (B) of cellulose fibres (CF) before dry-forming the cellulose product (1) in the forming mould (M). 8. A product forming unit (II) for dry-forming a three-dimensional cellulose product (1) from cellulose fibres (CF), wherein the product forming unit (II) comprises a fibre transporting unit (T) and a forming mould (M), wherein the fibre transporting unit (T) is configured for feeding loose and separated cellulose fibres (CF) from the fibre transporting unit (T) to a three- dimensional shaping structure (S) by means of a flow of air (A) as carrying medium for the cellulose fibres (CF), wherein the loose and separated cellulose fibres (CF) are arranged onto a three-dimensional surface (SSD) of the three- dimensional shaping structure (S) by means of the flow of air (A) for air-forming a three-dimensional body (B) of cellulose fibres (CF), wherein the three-dimensional surface (SSD) of the three-dimensional shaping structure (S) has a shape corresponding to a shape of a three- dimensional pressing surface (SP3D) of the forming mould (M) such that the three- dimensional surface of the three-dimensional shaping structure and at least one three-dimensional pressing surface of the forming mould, have three-dimensional shapes that are similar in configuration, resulting in the forming of a three- dimensional body of cellulose fibres that fits in the forming mould without large deformations, wherein the forming mould (M) is configured for dry-forming the cellulose product (1) into a three-dimensional compressed structure (CSD) in a pressing operation (OP) from the three-dimensional body (B) of cellulose fibres (CF) and the three-dimensional shaping structure (S), by pressing and heating the three-dimensional shaping structure (S) with the three-dimensional body (B) of cellulose fibres (CF) with a forming pressure (Pp) and a forming temperature (Tp), wherein the cellulose fibres (CF) in the three-dimensional body (B) of cellulose fibres (CF) and the three-dimensional shaping structure (S) are integrated into the three-dimensional compressed structure (CSD). 9. The product forming unit (II) according to claim 8, wherein the forming pressure (Pp) is in the range of 1-600 MPa, preferably in the range of 1-100 MPa, more preferably in the range of 4-20 MPa, and the forming temperature (Tp) is in the range of 60-300 °C, preferably in the range of 100-200 °C, more preferably in the range of 120-170 °C. 10. The product forming unit (II) according to claim 8 or 9, wherein the three-dimensional shaping structure (S) comprises an outer surface (So) and an inner surface (Si), wherein the three-dimensional surface (SSD) is arranged as the outer surface (So) and/or the inner surface (Si), wherein the three-dimensional shaping structure (S) comprises a plurality of suction openings (7) connecting the outer surface (So) and the inner surface (Si). 11. The product forming unit (II) according to any of claims 8 to 10, wherein the three-dimensional shaping structure (S) is arranged as a three-dimensional net structure or as a three-dimensional perforated structure. 12. The product forming unit (II) according to any of claims 8 to 11 , wherein the forming mould (M) comprises a first mould part (3a) and a corresponding second mould part (3b), wherein the first mould part (3a) and/or the second mould part (3b) comprises the three-dimensional pressing surface (SPSD), wherein the forming mould (M) is configured for applying the forming pressure (Pp) by pressing the three-dimensional shaping structure (S) with the air-formed three-dimensional body (B) of cellulose fibres (CF) between the first mould part (3a) and corresponding second mould part (3b), and wherein the forming mould (M) is configured for applying the forming temperature (TF) onto the three-dimensional shaping structure (S) with the air-formed three-dimensional body (B) of cellulose fibres (CF). 13. A three-dimensional cellulose product (1) comprising a three-dimensional compressed structure (CSD), wherein compressed loose and separated cellulose fibres (CF) and a three-dimensional shaping structure (S) are integrated into the three-dimensional compressed structure (CSD). | 1. A method for dry-forming a three-dimensional cellulose product (1) from cellulose fibres (CF) in a product forming unit (II), wherein the product forming unit (II) comprises a fibre transporting unit (T) and a forming mould (M), wherein the method comprises the steps: providing loose and separated cellulose fibres (CF) to the fibre transporting unit (T), and feeding the loose and separated cellulose fibres (CF) in the fibre transporting unit (T) by means of a flow of air (A); feeding of the loose and separated cellulose fibres (CF) from the fibre transporting unit (T) to a three-dimensional shaping structure (S) by means of the flow of air (A) as carrying medium for the cellulose fibres (CF), and arranging the loose and separated cellulose fibres (CF) onto a three-dimensional surface (SSD) of the three-dimensional shaping structure (S) by means of the flow of air (A) for air-forming a three-dimensional body (B) of cellulose fibres (CF), wherein the three-dimensional surface (SSD) of the three-dimensional shaping structure (S) has a shape corresponding to a shape of a three-dimensional pressing surface (SP3D) of the forming mould (M) such that the three-dimensional surface of the three-dimensional shaping structure and at least one three-dimensional pressing surface of the forming mould, have three-dimensional shapes that are similar in configuration, resulting in the forming of a three-dimensional body of cellulose fibres that fits in the forming mould without large deformations; positioning the three-dimensional shaping structure (S) with the airformed three-dimensional body (B) of cellulose fibres (CF) in the forming mould (M); dry-forming the cellulose product (1) into a three-dimensional compressed structure (CSD) in a pressing operation (OP) from the three- dimensional body (B) of cellulose fibres (CF) and the three-dimensional shaping structure (S), by pressing and heating the three-dimensional shaping structure (S) with the three-dimensional body (B) of cellulose fibres (CF) in the forming mould (M) with a forming pressure (Pp) and a forming temperature (Tp), wherein the cellulose fibres (CF) in the three-dimensional body (B) of cellulose fibres (CF) and the three-dimensional shaping structure (S) are integrated into the three- dimensional compressed structure (CSD) during dry-forming. 8. A product forming unit (II) for dry-forming a three-dimensional cellulose product (1) from cellulose fibres (CF), wherein the product forming unit (II) comprises a fibre transporting unit (T) and a forming mould (M), wherein the fibre transporting unit (T) is configured for feeding loose and separated cellulose fibres (CF) from the fibre transporting unit (T) to a three- dimensional shaping structure (S) by means of a flow of air (A) as carrying medium for the cellulose fibres (CF), wherein the loose and separated cellulose fibres (CF) are arranged onto a three-dimensional surface (SSD) of the three- dimensional shaping structure (S) by means of the flow of air (A) for air-forming a three-dimensional body (B) of cellulose fibres (CF), wherein the three-dimensional surface (SSD) of the three-dimensional shaping structure (S) has a shape corresponding to a shape of a three- dimensional pressing surface (SP3D) of the forming mould (M) such that the three- dimensional surface of the three-dimensional shaping structure and at least one three-dimensional pressing surface of the forming mould, have three-dimensional shapes that are similar in configuration, resulting in the forming of a three- dimensional body of cellulose fibres that fits in the forming mould without large deformations, wherein the forming mould (M) is configured for dry-forming the cellulose product (1) into a three-dimensional compressed structure (CSD) in a pressing operation (OP) from the three-dimensional body (B) of cellulose fibres (CF) and the three-dimensional shaping structure (S), by pressing and heating the three-dimensional shaping structure (S) with the three-dimensional body (B) of cellulose fibres (CF) with a forming pressure (Pp) and a forming temperature (Tp), wherein the cellulose fibres (CF) in the three-dimensional body (B) of cellulose fibres (CF) and the three-dimensional shaping structure (S) are integrated into the three-dimensional compressed structure (CSD). 13. A three-dimensional cellulose product (1) comprising a three-dimensional compressed structure (CSD), wherein compressed loose and separated cellulose fibres (CF) and a three-dimensional shaping structure (S) are integrated into the three-dimensional compressed structure (CSD).
117 | WO2025003641A1 | MOULD PART AND MOULDING STATION | Disclosed is a mould part for use in moulding a hollow moulded fibre product, the mould part co-operable in use with a further mould part to together define a cavity in which the hollow moulded fibre product is moulded, the mould part having a base portion corresponding to a part of a base of the hollow moulded fibre product to be moulded by the mould part in use, wherein the base portion has a positive draft angle. Also disclosed is a moulding station and a moulding system. | 1. 1. A mould part for use in moulding a hollow moulded fibre product, the mould part being co-operable in use with a further mould part to together define a cavity in which the hollow moulded fibre product is moulded, the mould part having a base portion corresponding to a part of a base of the hollow moulded fibre product to be moulded by the mould part in use, wherein the base portion has a positive draft angle. 2. The mould part of claim 1, wherein the positive draft angle does not exceed 5 degrees. 3. The mould part of claim 1 or claim 2, wherein the positive draft angle is uniform across the base portion. 4. The mould part of any preceding claim, wherein the base portion comprises one or more dewatering apertures extending therethrough. 5. The mould part of claim 4, wherein each of the one or more dewatering apertures defines a respective conduit fluidly connecting an internal moulding cavity defined by the mould part to an outside of the mould part, the conduits being obliquely angled relative to a demoulding direction of the mould part. 6. The mould part of any preceding claim, comprising one or more side walls upstanding from the base portion, wherein a height of the one or more side walls at a split plane of the mould part is greater than a height of the one or more side walls at a rear of the mould part, opposite the split plane. 7. The mould part of claim 6, wherein, at the split plane, the side walls extend perpendicularly away from the split plane. 8. A moulding station for use in moulding a hollow moulded fibre product, the moulding station comprising a mould having a first mould part and a second mouldpart, each of the first and second mould parts being according to any one of claims 1 to 7, wherein the first and second mould parts are co-operable with each other, in use of the mould, to together define a mould cavity, in which the hollow moulded fibre product is moulded. 9. The moulding station of claim 8, wherein the base portion of the first mould part and the base portion of the second mould part have the same positive draft angle. 10. A moulding system for providing a thermoformed hollow moulded fibre product, the moulding system comprising: the moulding station of claim 8 or claim 9; and a thermoforming mould; wherein the thermoforming mould comprises a third mould part and a fourth mould part co-operable, in use of the thermoforming mould, to together define a thermoforming cavity in which the hollow moulded fibre product is moulded to form the thermoformed hollow moulded fibre product, each of the third and fourth mould parts comprising a respective base portion having a draft angle that is less than the positive draft angle of the base portion of the first mould part and the base portion of the second mould part. 11. The moulding system of claim 10, wherein the third and fourth mould parts are configured to be held together with a pressure of at least 15 bar. 12. A method of providing a hollow moulded fibre product using a mould comprising a first mould part and a second mould part, the first and second mould parts being co-operable with each other, in use of the mould, to together define a mould cavity and each having a base portion with a positive draft angle, the method comprising: supplying a fibre slurry to the mould cavity; andmoulding, using the mould, the fibre slurry in the mould cavity to provide the hollow moulded fibre product, the hollow moulded fibre product having a convex base as a result of the draft angles of the base portions of the first and second mould parts. 13. The method of claim 12, wherein the method comprises demoulding the hollow moulded fibre product from the mould. 14. A method of providing a thermoformed hollow moulded fibre product, the method comprising: performing the method of claim 13; subsequently transferring the hollow moulded fibre product to a thermoforming mould, the thermoforming mould comprising a third mould part and a fourth mould part co-operable, in use of the thermoforming mould, to together define a thermoforming cavity, each of the third and fourth mould parts comprising a respective base portion having a draft angle that is less than the positive draft angle of the base portion of the first mould part and the positive draft angle of the base portion of the second mould part; closing the third and fourth mould parts when the hollow moulded fibre product is in the thermoforming cavity; and thermoforming, using the thermoforming mould, the hollow moulded fibre product in the thermoforming cavity to provide the thermoformed hollow moulded fibre product. 15. A moulding system controller configured to cause a moulding station for use in moulding a hollow moulded fibre product to perform the method of claim 12 or claim 13, or to cause a moulding system for providing a thermoformed hollow moulded fibre product to perform the method of claim 14. 16. A non-transitory storage medium storing machine-readable instructions that, when executed by a processor of a moulding system controller, cause the processor to cause a moulding station to perform the method of claim 12 or claim 13, or cause the processor to cause a moulding system to perform the method of claim 14. 17. A receptacle manufacturing line comprising the moulding system of claim 10 or claim 11 for providing the thermoformed hollow moulded fibre product and apparatus for performing at least one additional process on the thermoformed hollow moulded fibre product to provide the receptacle. 18. A method of manufacturing a receptacle, the method comprising performing the method of claim 14 to provide the thermoformed hollow moulded fibre product, and then performing at least one additional process on the thermoformed hollow moulded fibre product to provide the receptacle. 19. A method of providing a content-containing receptacle, the method comprising providing a receptacle obtained by the method of claim 18 and providing contents in the receptacle to provide the content-containing receptacle. 20. The method of claim 19, comprising: closing an opening of the receptacle after the providing contents in the receptacle, and/or applying a label or indicia to the receptacle. 21. Use of a receptacle obtained by the method of claim 18 to contain contents. 22. A receptacle obtainable or obtained from a fabrication method comprising the method of any one of claims 14 or 18 to 20. . | 1. 1. A mould part for use in moulding a hollow moulded fibre product, the mould part being co-operable in use with a further mould part to together define a cavity in which the hollow moulded fibre product is moulded, the mould part having a base portion corresponding to a part of a base of the hollow moulded fibre product to be moulded by the mould part in use, wherein the base portion has a positive draft angle. 12. A method of providing a hollow moulded fibre product using a mould comprising a first mould part and a second mould part, the first and second mould parts being co-operable with each other, in use of the mould, to together define a mould cavity and each having a base portion with a positive draft angle, the method comprising: supplying a fibre slurry to the mould cavity; andmoulding, using the mould, the fibre slurry in the mould cavity to provide the hollow moulded fibre product, the hollow moulded fibre product having a convex base as a result of the draft angles of the base portions of the first and second mould parts.
118 | WO2023227879A1 | MOULD SYSTEM AND METHOD | A mould (102, 103, 15, 201, 25) system for moulding a receptacle (22) is described. The mould (102, 103, 15, 201, 25) system &lt;b&gt;comprises&lt;/b&gt; a mould (102, 103, 15, 201, 25) &lt;b&gt;comprising&lt;/b&gt; a mould cavity (115, 203) and an opening (117), and a mandrel (123, 125, 403) system &lt;b&gt;comprising&lt;/b&gt; a reference point (133), a mandrel (123, 125, 403) and an expandable member (123, 125). The mandrel (123, 125, 403) is at least partially located, or at least partially locatable, inside the expandable member (123, 125) and &lt;b&gt;comprises&lt;/b&gt; one or more holes (135) through which a fluid is flowable in use from an interior of the mandrel (123, 125, 403) to an exterior of the mandrel (123, 125, 403) to expand the expandable member (123, 125). When the mandrel (123, 125, 403) is at least partially located inside the expandable member (123, 125), the mandrel (123, 125, 403) system is positionable relative to the mould (102, 103, 15, 201, 25) such that the reference point (133) is at a fixed position relative to the mould (102, 103, 15, 201, 25) and the mandrel (123, 125, 403), and the expandable member (123, 125) extend into the mould cavity (115, 203) through the opening (117) such that there is a clearance between the expandable member (123, 125) and a base (119) of the mould cavity (115, 203) opposite the opening (117). The expandable member (123, 125) and at least a part of the mandrel (123, 125, 403) are moveable relative to the reference point (133) to vary the clearance. | 1. 1. A mould system for moulding a receptacle, the mould system comprising: a mould comprising a mould cavity and an opening; and a mandrel system comprising a reference point, a mandrel and an expandable member, wherein: the mandrel is at least partially located, or at least partially locatable, inside the expandable member and comprises one or more holes through which a fluid is flowable in use from an interior of the mandrel to an exterior of the mandrel to expand the expandable member; when the mandrel is at least partially located inside the expandable member, the mandrel system is positionable relative to the mould such that the reference point is at a fixed position relative to the mould and the mandrel and the expandable member extend into the mould cavity through the opening such that there is a clearance between the expandable member and a base of the mould cavity opposite the opening; and the expandable member and at least a part of the mandrel are moveable relative to the reference point to vary the clearance. 2. The mould system of claim 1, wherein the mandrel system comprises a connector for connecting the mandrel system to the mould, and the reference point is comprised by the connector. 3. The mould system of claim 1 or claim 2, wherein the mandrel system comprises a controller configured to cause movement of the expandable member and the at least a part of the mandrel relative to the reference point. 4. The mould system of claim 3, wherein the controller is configured to cause movement of the expandable member and the at least a part of the mandrel relative to the reference point such that the clearance has a predetermined value. 5. The mould assembly of claim 4, wherein the predetermined value is no less than 4 mm. 6. The mould assembly of claim 4 or claim 5, wherein the predetermined value is no greater than 11 mm. 7. The mould system of any one of claims 4 to 6, wherein the controller is configured to determine the predetermined value based on a characteristic of the mould. 8. The mould system of claim 7, wherein: the controller stores a lookup table of different predetermined values associated with respective different mould characteristics; and the controller is configured to select the predetermined value from the lookup table using the characteristic of the mould. 9. The mould system of any one of claims 1 to 8, wherein an end of the mandrel is attachable, or attached, to the expandable member. 10. The mould system of claim 9, wherein, when the end of the mandrel is attached to the expandable member, the end of the mandrel is moveable relative to the reference point in response to expansion of the expandable member. 11. The mould system of claim 9, wherein the expandable member is arranged to detach from the end of the mandrel in response to expansion of the expandable member. 12. The mould system of any one of claims 1 to 11, wherein the mandrel and the expandable member are moveable relative to the reference point to vary a width of the expandable member. 13. The mould system of any one of claims 1 to 12, wherein: the mould system comprises a further mould;the further mould comprises a further mould cavity and a further opening; the further mould cavity has a different geometry to a geometry of the mould cavity; when the mandrel is at least partially located inside the expandable member, the mandrel system is positionable relative to the further mould such that the reference point is at a fixed position relative to the further mould, and the mandrel and the expandable member extend into the further mould cavity through the further opening such that there is a further clearance between the expandable member and a base of the further mould cavity opposite the further opening; the mandrel and the expandable member are moveable relative to the reference point to vary the further clearance; and the mandrel system comprises a controller configured to cause movement of the mandrel and expandable member relative to the reference point such that the clearance and the further clearance have the same value. 14. A method of moulding a receptacle, the method comprising: providing the mould system of any one of claims 1 to 13; when the mandrel is at least partially located inside the expandable member, moving the expandable member and the at least a part of the mandrel relative to the reference point to vary the clearance; and positioning the mandrel system relative to the mould such that the reference point is at the fixed position relative to the mould, and the mandrel and the expandable member extend into the mould cavity through the opening. 15. The method of claim 14, wherein the mandrel system comprises a connector, the connector comprises the reference point, and the positioning the mandrel system comprises connecting the connector to the mould. 16. The method of claim 14 or claim 15, wherein the moving comprises moving the expandable member and the at least a part of the mandrel relative to the reference point such that the clearance has a predetermined value. 17. The method of claim 16, wherein the method comprises determining the predetermined value based on a characteristic of the mould. 18. The method of claim 17, wherein the determining the predetermined value comprises: selecting the predetermined value, from a lookup table of different predetermined values associated with respective different mould characteristics, using the characteristic of the mould. 19. The method of any one of claims 14 to 18, wherein the method comprises at least one of: detaching an end of the mandrel from the expandable member, and attaching the end of the mandrel to the expandable member. 20. The method of claim 19, wherein the method comprises: expanding the expandable member to apply a forming operation to a receptacle located within the mould cavity; and detaching the end of the mandrel from the expandable member during the expanding of the expandable member. 21. The method of claim 20, wherein the moving the expandable member and the at least a part of the mandrel relative to the reference point causes a width of the expandable member to vary. 22. The method of any one of claims 14 to 21, wherein the method comprises: locating a receptacle in the mould, the receptacle being formed, at least partially, of paper pulp; and expanding the expandable member to apply a forming operation to the receptacle. 23. The method of any one of claims 14 to 22, wherein: the method comprises expanding the expandable member as part of a thermoforming operation to a receptacle located within the mould cavity. 24. A receptacle obtainable or obtained from a fabrication method comprising the method of any one of claims 14 to 23. 25. The receptacle of claim 24, wherein the receptacle is a bottle, such as a fibre bottle. 26. A mandrel system for use with a mould to mould a receptacle, the mandrel system comprising: a reference point, and a mandrel, wherein: the mandrel comprises a plurality of holes through which a fluid is flowable in use from an interior of the mandrel to an exterior of the mandrel; and at least part of the mandrel is moveable relative to the reference point to vary a distance between the reference point and an end of the mandrel. 27. The mandrel system of claim 26, wherein the mandrel system comprises a connector for connecting the mandrel system to a mould, and the reference point is comprised by the connector. 28. The mandrel system of claim 26 or claim 27, wherein the mandrel system comprises a controller configured to cause movement of the at least a part of the mandrel relative to the reference point. 29. The mandrel system of claim 28, wherein the controller is configured to cause movement of the at least a part of the mandrel relative to the reference point such that the distance has a predetermined value. 30. The mandrel system of claim 29, wherein the controller is configured to determine the predetermined value based on a characteristic of a mould. 31. The mandrel system of claim 30, wherein:the controller stores a lookup table of different predetermined values associated with respective different mould characteristics; and the controller is configured to select the predetermined value from the lookup table using the characteristic of the mould. 32. The mandrel system of any one of claims 26 to 31, wherein the mandrel system comprises an expandable member, and the end of the mandrel is attachable, or attached, to the expandable member. 33. The mandrel system of claim 32, wherein when the end of the mandrel is attached to the expandable member, the end of the mandrel is moveable relative to the reference point in response to expansion of the expandable member. 34. The mandrel system of claim 32, wherein the expandable member is arranged to detach from the end of the mandrel in response to expansion of the expandable member. 35. The mandrel system of any one of claims 32 to 34, wherein the mandrel and the expandable member are moveable relative to the reference point to vary a width of the expandable member. . | 1. 1. A mould system for moulding a receptacle, the mould system comprising: a mould comprising a mould cavity and an opening; and a mandrel system comprising a reference point, a mandrel and an expandable member, wherein: the mandrel is at least partially located, or at least partially locatable, inside the expandable member and comprises one or more holes through which a fluid is flowable in use from an interior of the mandrel to an exterior of the mandrel to expand the expandable member; when the mandrel is at least partially located inside the expandable member, the mandrel system is positionable relative to the mould such that the reference point is at a fixed position relative to the mould and the mandrel and the expandable member extend into the mould cavity through the opening such that there is a clearance between the expandable member and a base of the mould cavity opposite the opening; and the expandable member and at least a part of the mandrel are moveable relative to the reference point to vary the clearance. 26. A mandrel system for use with a mould to mould a receptacle, the mandrel system comprising: a reference point, and a mandrel, wherein: the mandrel comprises a plurality of holes through which a fluid is flowable in use from an interior of the mandrel to an exterior of the mandrel; and at least part of the mandrel is moveable relative to the reference point to vary a distance between the reference point and an end of the mandrel.
119 | US2022355516A1 | A METHOD FOR PRODUCING CELLULOSE PRODUCTS AND A ROTARY FORMING MOULD SYSTEM | A method for forming cellulose products from an air-formed cellulose blank having a base and one or more forming moulds attached to the base which is arranged to rotate around a rotational axis, wherein each forming mould comprises a first mould part Wand a corresponding second mould part wherein during rotational movement of the base around the rotational axis each first mould part is arranged to engage with its corresponding second mould part in a pressing direction. The method comprises arranging the cellulose blank in a position between a first mould and the second mould forming the cellulose products in the rotary forming mould system, by applying a forming pressure between the first mould and its corresponding second mould through an engaging movement of the first mould in relation to its corresponding second mould in the pressing direction, wherein the forming moulds are rotating with the base around the rotational axis. | 1. A method for forming cellulose products from an air-formed cellulose blank structure in a rotary forming mould system, wherein the rotary forming mould system comprises a base structure and one or more forming moulds attached to the base structure, wherein the base structure is arranged to rotate around a rotational axis (AR) extending in an axial direction (DA), wherein each forming mould comprises a first mould part and a corresponding second mould part, wherein during rotational movement of the base structure around the rotational axis (AR) each first mould part is arranged to engage with its corresponding second mould part in a pressing direction (DP), wherein the method comprises the steps;providing the air-formed cellulose blank structure;arranging the cellulose blank structure in a position between a first mould part and its corresponding second mould part;forming the cellulose products from the cellulose blank structure in the rotary forming mould system, by applying a forming pressure (PF) on the cellulose blank structure between the first mould part and its corresponding second mould part through an engaging movement of the first mould part in relation to its corresponding second mould part in the pressing direction (DP), wherein during forming the one or more forming moulds are rotating with the base structure around the rotational axis (AR). 2. A method according toclaim 1,wherein during forming the method further comprises the steps; heating the cellulose blank structure to a forming temperature (TF) in the range of 100° C. to 300° C.; and applying the forming pressure (PF) on the heated cellulose blank structure, wherein the forming pressure (PF) is at least 1 MPa. 3. A method according toclaim 1,wherein the pressing direction (DP) is arranged parallel to, or essentially parallel to, the axial direction (DA). 4. A method according toclaim 1,wherein the pressing direction (DP) is arranged at an angle (α) in relation to the axial direction (DA), wherein the angle (α) is in the range 0°-180°. 5. A method according toclaim 1,wherein the first mould part and/or the second mould part comprises a deformation element arranged to exert the forming pressure (PF) on the cellulose blank structure during forming of the cellulose products. 6. A method according toclaim 5,wherein the forming pressure (PF) is an isostatic forming pressure of at least 1 MPa. 7. A method according toclaim 1,wherein the cellulose blank structure has a dry basis weight in the range of 200-3000 g/m2. 8. A rotary forming mould system arranged for forming cellulose products from an air-formed cellulose blank structure,wherein the rotary forming mould system comprises a base structure and one or more forming moulds attached to the base structure, wherein the base structure is arranged to rotate around a rotational axis (AR) extending in an axial direction (DA), wherein each forming mould comprises a first mould part and a corresponding second mould part, wherein during rotational movement of the base structure around the rotational axis (AR) each first mould part is arranged to engage with its corresponding second mould part in a pressing direction (DP), wherein during forming of the cellulose products the rotary forming mould system is configured to applying a forming pressure (PF) on the cellulose blank structure between the first mould part and its corresponding second mould part through an engaging movement of the first mould part in relation to its corresponding second mould part in the pressing direction (DP), wherein during forming the one or more forming moulds are configured to rotating with the base structure around the rotational axis (AR). 9. A rotary forming mould system according toclaim 8,wherein the pressing direction (DP) is arranged parallel to, or essentially parallel to, the axial direction (DA). 10. A rotary forming mould system according toclaim 8,wherein the pressing direction (DP) is arranged at an angle (α) in relation to the axial direction (DA), wherein the angle (α) is in the range 0°-180°. 11. A rotary forming mould system according toclaim 8,wherein the first mould part and/or the second mould part comprises a deformation element arranged to exert the forming pressure (PF) on the cellulose blank structure during forming of the cellulose products. 12. A rotary forming mould system according toclaim 8,wherein the rotary forming mould system further comprises an actuating mechanism arranged for moving each first mould part and/or each second mould part in relation to each other. 13. A rotary forming mould system according toclaim 12,wherein each first mould part or second mould part is movably arranged in the pressing direction (DP), wherein the actuating mechanism comprises a movable actuating rod for each first mould part or each second mould part, wherein the actuating mechanism further comprises a stationary cam unit arranged for displacing each actuating rod in the pressing direction (DP) during rotational movement of the base structure around the rotational axis (AR). 14. A rotary forming mould system according toclaim 12,wherein each first mould part and/or second mould part is movably arranged in the pressing direction (DP), wherein the actuating mechanism comprises an actuator for each first mould part arranged for displacing the first mould part in the pressing direction (DP) during rotational movement of the base structure around the rotational axis (AR), and/or an actuator for each second mould part arranged for displacing the second mould part in the pressing direction (DP) during rotational movement of the base structure around the rotational axis (AR). 15. A rotary forming mould system according toclaim 8,wherein the rotary forming mould system further comprises a feeding unit arranged for feeding the cellulose blank structure to the one or more forming moulds, wherein the feeding unit comprises a rotating feeding arm arranged for transporting the cellulose blank structure to the one or more forming moulds. 16. A rotary forming mould system according toclaim 8,wherein the cellulose blank structure has a dry basis weight in the range of 200-3000 g/m2. 17. A method according toclaim 2,wherein the forming pressure (PF) is 4-20 MPa. 18. A method according toclaim 6,wherein the forming pressure (PF) is 4-20 MPa. 19. A method according toclaim 7,wherein the cellulose blank structure has a dry basis weight in the range of 300-3000 g/m2. 20. A method according toclaim 7,wherein the cellulose blank structure has a dry basis weight in the range of 400-3000 g/m2. 21. A rotary forming mould system according toclaim 16,wherein the cellulose blank structure (2) has a dry basis weight in the range of 300-3000 g/m2. 22. A rotary forming mould system according toclaim 16,wherein the cellulose blank structure (2) has a dry basis weight in the range of 400-3000 g/m2. . | 1. 1. A method for forming cellulose products from an air-formed cellulose blank structure in a rotary forming mould system, wherein the rotary forming mould system comprises a base structure and one or more forming moulds attached to the base structure, wherein the base structure is arranged to rotate around a rotational axis (AR) extending in an axial direction (DA), wherein each forming mould comprises a first mould part and a corresponding second mould part, wherein during rotational movement of the base structure around the rotational axis (AR) each first mould part is arranged to engage with its corresponding second mould part in a pressing direction (DP), wherein the method comprises the steps;providing the air-formed cellulose blank structure;arranging the cellulose blank structure in a position between a first mould part and its corresponding second mould part;forming the cellulose products from the cellulose blank structure in the rotary forming mould system, by applying a forming pressure (PF) on the cellulose blank structure between the first mould part and its corresponding second mould part through an engaging movement of the first mould part in relation to its corresponding second mould part in the pressing direction (DP), wherein during forming the one or more forming moulds are rotating with the base structure around the rotational axis (AR). 8. 8. A rotary forming mould system arranged for forming cellulose products from an air-formed cellulose blank structure,wherein the rotary forming mould system comprises a base structure and one or more forming moulds attached to the base structure, wherein the base structure is arranged to rotate around a rotational axis (AR) extending in an axial direction (DA), wherein each forming mould comprises a first mould part and a corresponding second mould part, wherein during rotational movement of the base structure around the rotational axis (AR) each first mould part is arranged to engage with its corresponding second mould part in a pressing direction (DP), wherein during forming of the cellulose products the rotary forming mould system is configured to applying a forming pressure (PF) on the cellulose blank structure between the first mould part and its corresponding second mould part through an engaging movement of the first mould part in relation to its corresponding second mould part in the pressing direction (DP), wherein during forming the one or more forming moulds are configured to rotating with the base structure around the rotational axis (AR).
120 | WO2023227883A1 | MANDREL SYSTEM AND METHOD | A mandrel system for use with a mould to mould a receptacle is described. The mandrel system comprises an expandable member and a mandrel. The mandrel is at least partially located, or at least partially locatable, inside the expandable member. The mandrel comprises one or more holes through which a fluid is flowable in use from an interior of the mandrel to an exterior of the mandrel to expand the expandable member. The mandrel system comprises an attachment mechanism for detachably attaching an end of the mandrel to the expandable member when the mandrel is at least partially located inside the expandable member. | 1. A mandrel system for use with a mould to mould a receptacle, the mandrel system comprising: an expandable member; and a mandrel, wherein: the mandrel is at least partially located, or at least partially locatable, inside the expandable member; the mandrel comprises one or more holes through which a fluid is flowable in use from an interior of the mandrel to an exterior of the mandrel to expand the expandable member, and the mandrel system comprises an attachment mechanism for detachably attaching an end of the mandrel to the expandable member when the mandrel is at least partially located inside the expandable member. 2. The mandrel system of claim 1, wherein the expandable member is arranged to detach from the end of the mandrel in response to expansion of the expandable member. 3. The mandrel system of claim 2, wherein the expandable member is arranged to attach to the end of the mandrel in response to contraction of the expandable member. 4. The mandrel system of any one of claims 1 to 3, wherein a first part of the attachment mechanism is provided on the mandrel and a second part of the attachment mechanism is provided on the expandable member. 5. The mandrel system of claim 4, wherein the first part and the second part comprise a plug and a socket, or a magnet and a magnetically-attractable element, or a clamp and a clampable structure. 6. The mandrel system of any one of claims 1 to 5, wherein: the mandrel comprises a component; the expandable member is attached to the component; and the end of the mandrel is moveable relative to the component to vary a length of the expandable member and thereby to vary a width of the expandable member. 7. The mandrel system of any one of claims 1 to 6, wherein: the mandrel comprises a component; the expandable member is attached, or attachable, to the component; and when the expandable members is attached to the component, the end of the mandrel is rotatable relative to the component to twist the expandable member around the mandrel. 8. A mould system for moulding a receptacle, the mould system comprising: a mould comprising a mould cavity and an opening; and the mandrel system of any one of claims 1 to 7, wherein the mandrel system is insertable into the mould cavity via the opening and usable with the mould to mould the receptacle in the mould cavity. 9. The mould system of claim 8 wherein: the mould system comprises the mandrel system of claim 6 or claim 7; the end of the mandrel is moveable relative to the component between a first position and a second position; and when the end of the mandrel is in the second position, the width of the expandable member is no greater than a width of the opening. 10. The mould system of claim 8 or claim 9 wherein: the mandrel system is moveable relative to the mould such that the mandrel and expandable member are insertable into the mould cavity and withdrawable from the mould cavity; and the end of the mandrel is attached to the expandable member during the movement of the mandrel relative to the mould. 11. The mould system of any one of claims 8 to 10 wherein: the mandrel system comprises a reference point; the mandrel system is positionable relative to the mould such that the reference point is at a fixed position relative to the mould and the mandrel and the expandable member extend into the mould cavity through the opening such that there is a clearance between the expandable member and a base of the mould cavity opposite the opening; and the mandrel and the expandable member are moveable relative to the reference point to vary the clearance. 12. A method of moulding a receptacle, the method comprising: providing a mould comprising a mould cavity and an opening; providing the mandrel system of any one of claims 1 to 7; and performing at least one of a first operation and a second operation, wherein: the first operation comprises: inserting the mandrel system into the mould cavity via the opening; inserting fluid into the expandable member to expand the expandable member; and detaching the expandable member from the end of the mandrel ; and the second operation comprises: withdrawing fluid from the expandable member to contract the expandable member; attaching the expandable member to the end of the mandrel; and withdrawing the mandrel system from the mould cavity via the opening. 13. The method of claim 12, wherein the detaching the end of the mandrel from the expandable member occurs in response to the inserting fluid into the expandable member to expand the expandable member. 14. The method of claim 12 or claim 13, wherein the attaching the expandable member to the end of the mandrel occurs in response to the withdrawing fluid from the expandable member to contract the expandable member. 15. The method of any one of claims 12 to 14, wherein: a first part of the attachment mechanism is provided on the mandrel and a second part of the attachment mechanism is provided on the expandable member; and attaching the expandable member to the end of the mandrel comprises attaching the first part to the second part, or detaching the expandable member from the end of the mandrel comprises detaching the first part from the second part. 16. The method of any one of claims 12 to 15, wherein: the mandrel comprises a component; the expandable member is attached to the component; and at least one of the first operation and the second operation comprises moving the end of the mandrel relative to the component to vary a length of the expandable member and thereby to vary a width of the expandable member. 17. The method of claim 16, wherein: the moving the end of the mandrel relative to the component comprises moving the end of the mandrel between a first position and a second position relative to the component; and when the end of the mandrel is in the second position, the width of the expandable member is no greater than a width of the opening. 18. The method of claims 12 to 17, wherein: the mandrel comprises a component; the expandable member is attached to the component; and at least one of the first operation and the second operation comprises at least one of rotating the end of the mandrel relative to the component to twist the expandable member around the mandrel and rotating the end of the mandrel relative to the component to untwist the expandable member from around the mandrel. 19. The method of any one of claims 12 to 18, wherein: the mandrel system comprises a reference point; and at least one of the first operation and the second operation comprises: moving the mandrel and the expandable member relative to the reference point to vary a clearance between the expandable member and a base of the mould cavity opposite the opening of the mould; and positioning the mandrel system relative to the mould such that the reference point is at a fixed position relative to the mould, and the mandrel and the expandable member extend into the mould cavity through the opening. 20. The method of any one of claims 12 to 19, wherein the method comprises: locating a receptacle within the mould cavity, the receptacle being formed, at least partially, of paper pulp; and performing the first operation as part of a forming operation to the receptacle. 21. The method of any one of claims 12 to 20, wherein the first operation comprises expanding the expandable member as part of a thermoforming operation to a receptacle located within the mould cavity. 22. A receptacle obtainable or obtained from a fabrication method comprising the method of any one of claims 12 to 21. 23. The receptacle of claim 22, wherein the receptacle is a bottle. | 1. A mandrel system for use with a mould to mould a receptacle, the mandrel system comprising: an expandable member; and a mandrel, wherein: the mandrel is at least partially located, or at least partially locatable, inside the expandable member; the mandrel comprises one or more holes through which a fluid is flowable in use from an interior of the mandrel to an exterior of the mandrel to expand the expandable member, and the mandrel system comprises an attachment mechanism for detachably attaching an end of the mandrel to the expandable member when the mandrel is at least partially located inside the expandable member.
121 | US2025050612A1 | A PRESSING MODULE FOR FORMING CELLULOSE PRODUCTS AND A METHOD FOR FORMING CELLULOSE PRODUCTS | A pressing module and method for forming cellulose products from an air-formed cellulose blank structure, where the pressing module comprises a forming mould with a first mould part and a second mould part configured for interacting with each other for forming the cellulose products from the air-formed cellulose blank structure in the forming mould. The first mould part and/or the second mould part are movably arranged relative to each other in a pressing direction parallel to a longitudinal direction of the pressing module. The first mould part and the second mould part are at least partly configured for being arranged in an overlapping relationship in the longitudinal direction during forming of the cellulose products. The first mould part comprises a first mould part section and a second mould part section arranged in connection to the first mould part section. | 1. A pressing module for forming cellulose products from an air-formed cellulose blank structure, wherein the pressing module comprises a forming mould with a first mould part and a second mould part configured for interacting with each other for forming the cellulose products from the air-formed cellulose blank structure in the forming mould, wherein the first mould part and/or the second mould part are movably arranged relative to each other in a pressing direction parallel to a longitudinal direction of the pressing module, wherein the first mould part and the second mould part at least partly are configured for being arranged in an overlapping relationship in the longitudinal direction during forming of the cellulose products,wherein:the first mould part comprises a first mould part section and a second mould part section arranged in connection to the first mould part section, a base structure arranged in connection to the first mould part section and the second mould part section, wherein the first mould part section and the base structure are movably arranged in the longitudinal direction relative to each other,upon movement of the first mould part section and the base structure relative to each other, the second mould part section is configured for being displaced in the lateral direction,wherein-the second mould part section is configured for being displaced relative to the first mould part section in a lateral direction of the pressing module during forming of the cellulose products in the forming mould, the second mould part section is an elastic deformation element, andwherein-the first mould part section and the second mould part section are configured for applying a forming pressure onto the air-formed cellulose blank structure in the range of 1-100 MPa, during a single pressing operation upon forming of the cellulose products in the forming mould. 2. The pressing module according toclaim 1, wherein the first mould part section and the second mould part section in the overlapping relationship at least partly are configured for being positioned in a longitudinally overlapping section between the first mould part and the second mould part. 3. The pressing module according toclaim 1, wherein the second mould part section is configured for being displaced relative to the first mould part section in the lateral direction towards the second mould part from an initial position to a pressing position during forming of the cellulose products. 4. The pressing module according toclaim 3, wherein the second mould part section is configured for being displaced relative to the first mould part section in the lateral direction away from the second mould part from the pressing position back to the initial position after forming of the cellulose products. 5. The pressing module according toclaim 1, wherein the second mould part section comprises a pressing surface configured for pressing the air-formed cellulose blank structure in the lateral direction towards the second mould part during forming of the cellulose products. 6. The pressing module according toclaim 5, wherein the second mould part comprises a forming structure configured for interacting with the pressing surface, wherein the pressing surface is configured for pressing the air-formed cellulose blank structure in the lateral direction towards the forming structure during forming of the cellulose products. 7. The pressing module according toclaim 6, wherein the forming structure is arranged as a recess in the second mould part and wherein the pressing surface is configured for pressing the air-formed cellulose blank structure into the recess during forming of the cellulose products. 8. (canceled). 9. The pressing module according toclaim 1, wherein the second mould part section is arranged as two or more deformation elements. 10. (canceled). 11. A method for forming cellulose products from an air-formed cellulose blank structure in a pressing module, wherein the pressing module comprises a forming mould with a first mould part and a second mould part configured for interacting with each other for forming the cellulose products from the air-formed cellulose blank structure in the forming mould, wherein the first mould part and/or the second mould part are movably arranged relative to each other in a pressing direction parallel to a longitudinal direction of the pressing module, wherein the first mould part comprises a first mould part section and a second mould part section arranged in connection to the first mould part section, a second mould part section arranged in connection to the first mould part section and a base structure arranged in connection to the first mould part section and the second mould part section, wherein the first mould part section and the base structure are movably arranged in the longitudinal direction relative to each other, wherein the second mould part section is an elastic deformation element, wherein the method in a single pressing operation comprises the steps:providing the air-formed cellulose blank structure and arranging the air-formed cellulose blank structure between the first mould part and the second mould part;displacing the first mould part and/or the second mould part into an at least partly overlapping relationship in the longitudinal direction, wherein in the overlapping relationship the first mould part section and the second mould part section are at least partly positioned in a longitudinally overlapping section between the first mould part and the second mould part;displacing the first mould part section and the base structure relative to each other in the longitudinal direction, and displacing the second mould part section relative to the first mould part section in the lateral direction of the pressing module through deformation of the second mould part section upon movement of the first mould part section and the base structure relative to each other;andapplying a forming pressure by the first mould part section and the second mould part section onto the air-formed cellulose blank structure in the range of 1-100 MPa, for forming the cellulose products in the forming mould. 12. The method according toclaim 11, wherein the method further comprises the step: applying a forming temperature onto the air-formed cellulose blank structure when the first mould part and the second mould part are displaced into the at least partly overlapping relationship in the longitudinal direction, wherein the forming temperature is in the range of 100° C. 13. The method according toclaim 12, wherein the method further comprises the step: establishing the forming pressure onto the air-formed cellulose blank structure between the first mould part section and the second mould part and between the second mould part section and the second mould part. 14. (canceled). 15. (canceled). 16. The method according toclaim 11, wherein the second mould part section comprises a pressing surface, wherein the method further comprises the step: pressing the air-formed cellulose blank structure by the pressing surface in the lateral direction towards the second mould part during forming of the cellulose products. 17. The method according toclaim 16, wherein the second mould part comprises a forming structure configured for interacting with the pressing surface, wherein the method further comprises the step: pressing the air-formed cellulose blank structure by the pressing surface in the lateral direction towards the forming structure during forming of the cellulose products. 18. The method according toclaim 17, wherein the forming structure is arranged as a recess in the second mould part, wherein the method further comprises the step: pressing the air-formed cellulose blank structure by the pressing surface into the recess during forming of the cellulose products. 19. (canceled). 20. The method according toclaim 11, wherein the second mould part section is arranged as two or more deformation elements, wherein the method further comprises the step: displacing the two or more deformation elements relative to the first mould part section in the lateral direction. 21. (canceled) . | 1. 1. A pressing module for forming cellulose products from an air-formed cellulose blank structure, wherein the pressing module comprises a forming mould with a first mould part and a second mould part configured for interacting with each other for forming the cellulose products from the air-formed cellulose blank structure in the forming mould, wherein the first mould part and/or the second mould part are movably arranged relative to each other in a pressing direction parallel to a longitudinal direction of the pressing module, wherein the first mould part and the second mould part at least partly are configured for being arranged in an overlapping relationship in the longitudinal direction during forming of the cellulose products,wherein:the first mould part comprises a first mould part section and a second mould part section arranged in connection to the first mould part section, a base structure arranged in connection to the first mould part section and the second mould part section, wherein the first mould part section and the base structure are movably arranged in the longitudinal direction relative to each other,upon movement of the first mould part section and the base structure relative to each other, the second mould part section is configured for being displaced in the lateral direction,wherein-the second mould part section is configured for being displaced relative to the first mould part section in a lateral direction of the pressing module during forming of the cellulose products in the forming mould, the second mould part section is an elastic deformation element, andwherein-the first mould part section and the second mould part section are configured for applying a forming pressure onto the air-formed cellulose blank structure in the range of 1-100 MPa, during a single pressing operation upon forming of the cellulose products in the forming mould. 11. 11. A method for forming cellulose products from an air-formed cellulose blank structure in a pressing module, wherein the pressing module comprises a forming mould with a first mould part and a second mould part configured for interacting with each other for forming the cellulose products from the air-formed cellulose blank structure in the forming mould, wherein the first mould part and/or the second mould part are movably arranged relative to each other in a pressing direction parallel to a longitudinal direction of the pressing module, wherein the first mould part comprises a first mould part section and a second mould part section arranged in connection to the first mould part section, a second mould part section arranged in connection to the first mould part section and a base structure arranged in connection to the first mould part section and the second mould part section, wherein the first mould part section and the base structure are movably arranged in the longitudinal direction relative to each other, wherein the second mould part section is an elastic deformation element, wherein the method in a single pressing operation comprises the steps:providing the air-formed cellulose blank structure and arranging the air-formed cellulose blank structure between the first mould part and the second mould part;displacing the first mould part and/or the second mould part into an at least partly overlapping relationship in the longitudinal direction, wherein in the overlapping relationship the first mould part section and the second mould part section are at least partly positioned in a longitudinally overlapping section between the first mould part and the second mould part;displacing the first mould part section and the base structure relative to each other in the longitudinal direction, and displacing the second mould part section relative to the first mould part section in the lateral direction of the pressing module through deformation of the second mould part section upon movement of the first mould part section and the base structure relative to each other;andapplying a forming pressure by the first mould part section and the second mould part section onto the air-formed cellulose blank structure in the range of 1-100 MPa, for forming the cellulose products in the forming mould.
122 | WO2024199966A1 | METHOD FOR DRY-FORMING CELLULOSE PRODUCTS FROM CELLULOSE FIBRES IN A PRODUCT FORMING UNIT AND A PRODUCT FORMING UNIT | A method for dry-forming a cellulose product from cellulose fibres in a product forming unit and product forming unit, where the product forming unit comprises at least one shaping element and a forming mould. Loose and separated cellulose fibres are provided and the loose and separated cellulose fibres are fed into a flow of air for transporting the cellulose fibres to the at least one shaping element by means of the flow of air as carrying medium for the cellulose fibres; arranging the loose and separated cellulose fibres onto a three-dimensional surface of the at least one shaping element by means of the flow of air for air-forming at least one three-dimensional body of cellulose fibres; dry-forming the cellulose product into a three-dimensional compressed fibre structure by pressing and heating at least one three-dimensional body of cellulose fibres in a forming mould with a forming pressure in the range of 1-600 MPa and with a forming temperature in the range of 60-300 °C | CLAIMS1. A method for dry-forming a cellulose product (1) from cellulose fibres (CF) in a product forming unit (II), wherein the product forming unit (II) comprises at least one shaping element (2) and a forming mould (M), wherein the at least one shaping element (2) is provided with a shape corresponding to the shape of the forming mould (M), wherein the method comprises the steps: providing loose and separated cellulose fibres (CF) and feeding the loose and separated cellulose fibres (CF) into a flow of air (A) for transporting the cellulose fibres (CF) to the at least one shaping element (2) by means of the flow of air (A) as carrying medium for the cellulose fibres (CF); arranging the loose and separated cellulose fibres (CF) onto a three- dimensional surface (SSD) of the at least one shaping element (2) by means of the flow of air (A) for air-forming at least one three-dimensional body (B) of cellulose fibres (CF), where the at least one three-dimensional body (B) is provided with a shape corresponding to the shape of the cellulose product (1) formed in the forming mould (M); feeding the at least one three-dimensional body (B) of cellulose fibres (CF) from the shaping element (2) to the forming mould (M); dry-forming the cellulose product (1) into a three-dimensional compressed fibre structure (CFcs) by pressing and heating at least one three- dimensional body (B) of cellulose fibres (CF) in the forming mould (M) with a forming pressure (PF) in the range of 1-600 MPa, preferably in the range of 1-100 MPa, more preferably in the range of 4-20 MPa, and with a forming temperature (TF) in the range of 60-300 °C, preferably in the range of 100-200 °C, more preferably in the range of 120-170 °C. 2. The method according to claim 1 , wherein the three-dimensional surface (SSD) is an outer surface (So) of the shaping element (2), wherein the shaping element (2) further comprises an inner surface (Si) opposite the outer surface (So), wherein the shaping element (2) comprises a plurality of suction openings (7) connecting the outer surface (So) and the inner surface (Si), wherein the method further comprises the steps: arranging the loose and separated cellulose fibres (CF) onto the three- dimensional surface (SSD) of the shaping element (2) by means of the flow of air(A) for air-forming the three-dimensional body (B) of cellulose fibres (CF), and applying a negative pressure (PN) via the suction openings (7) for distributing the cellulose fibres (CF) onto the three-dimensional surface (SSD). 3. The method according to claim 1 or 2, wherein the shaping element (2) is arranged as a three-dimensional net structure or as a solid perforated structure. 4. The method according to any preceding claim, wherein the at least one three-dimensional body (B) of cellulose fibres (CF) has a moisture content in the range of 4-15 wt%, preferably in the range of 6-10 wt%, when arranged in the forming mould (M). 5. The method according to any preceding claim, wherein the method further comprises the steps: forming the cellulose product (1) into the three-dimensional compressed fibre structure (CFcs) in a single pressing operation by pressing and heating at least one three-dimensional body (B) of cellulose fibres (CF) in the forming mould (M) with the forming pressure (PF) and the forming temperature (TF). 6. The method according to any of claims 1 to 5, wherein the forming mould (M) comprises a first mould part (3a) and a second mould part (3b), wherein the method further comprises the steps: transporting at least one three-dimensional body (B) of cellulose fibres (CF) from the shaping element (2) into a position between the first mould part (3a) and the second mould part (3b); applying the forming pressure (PF) by pressing the three-dimensional body (B) of cellulose fibres (CF) between the first mould part (3a) and the second mould part (3b); applying the forming temperature (TF) onto the at least one three- dimensional body (B) of cellulose fibres (CF) in the forming mould (M). 7. The method according to any of claims 1 to 5,wherein the forming mould (M) comprises a first mould part (3a) and a second mould part (3b) forming a forming cavity (C), and a pressure lance (5) having a first end (5a) and a second end (5b) extending to or partly into the forming cavity (C), wherein the second end (5b) is connected to and arranged in fluid communication with a flexible membrane (6) arranged in the forming cavity (C), wherein the forming mould (M) is configured for being displaced between an open state (SOP) and a closed state (SCL), wherein the method further comprises the steps: displacing the first mould part (3a) and/or the second mould part (3b) into the open state (SOP); transporting at least one three-dimensional body (B) of cellulose fibres (CF) from the at least one shaping element (2) into the forming cavity (C) between the first mould part (3a) and the second mould part (3b); displacing the first mould part (3a) and/or the second mould part (3b) into the closed state (SCL), wherein in the closed state (SCL) the forming mould (M) is closed around the at least one three-dimensional body (B) of cellulose fibres (CF) in the forming cavity (C); in the closed state (SCL) inflating the flexible membrane (6) with a pressure medium (P) entering from the pressure lance (5) for applying the forming pressure (Pp) onto the at least one three-dimensional body (B) of cellulose fibres (CF) by pressing the at least one three-dimensional body (B) of cellulose fibres (CF) against the first mould part (3a) and the second mould part (3b) by means of the inflated flexible membrane (6); in the closed state (SCL) applying the forming temperature (Tp) onto the at least one three-dimensional body (B) of cellulose fibres (CF). 8. The method according to claim 7, wherein the method further comprises the steps: in the open state (SOP) transporting a first three-dimensional body (Bi) of cellulose fibres (CF) into the first mould part (3a) and a second three-dimensional body (B2) of cellulose fibres (CF) into the second mould part (3b), wherein the first three-dimensional body (Bi) of cellulose fibres (CF) and the second three-dimensional body (B2) of cellulose fibres (CF) are arranged in the forming cavity (C);arranging the forming mould (M) into the closed state (SCL), wherein in the closed state (SCL) the forming mould (M) is closed around the first three- dimensional body (Bi) of cellulose fibres (CF) and the second three-dimensional body (B2) of cellulose fibres (CF) in the forming cavity (C); in the closed state (SCL) inflating the flexible membrane (6) with a pressure medium (P) entering from the pressure lance (5) for applying the forming pressure (PF) onto the first three-dimensional body (Bi) of cellulose fibres (CF) and the second three-dimensional body (B2) of cellulose fibres (CF) by pressing the first three-dimensional body (Bi) of cellulose fibres (CF) against the first mould part (3a) and pressing the second three-dimensional body (B2) of cellulose fibres (CF) against the second mould part (3b) by means of the inflated flexible membrane (6); in the closed state (SCL) applying the forming temperature (TF) onto the first three-dimensional body (Bi) of cellulose fibres (CF) and the second three- dimensional body (B2) of cellulose fibres (CF). 9. The method according claim 7 or 8, wherein the second end (5b) of the pressure lance (5) is movably arranged relative to the first mould part (3a) and/or the second mould part (3b), wherein the method further comprises the steps: displacing the second end (5b) of the pressure lance (5) relative to the first mould part (3a) and/or the second mould part (3b) into a first position in the open state (SOP) of the forming mould (M), and displacing the second end (5b) of the pressure lance (5) relative to the first mould part (3a) and/or the second mould part (3b) into a second position in the closed state (SCL) of the forming mould (M). 10. The method according to any of claims 7 to 9, wherein the product forming unit (II) comprises a fluid control device (D), wherein the pressure lance (5) at the first end (5a) is arranged in fluid communication with the fluid control device (D), wherein the method further comprises the step: inflating the flexible membrane (6) with the pressure medium (P) via the pressure lance (5) by means of the fluid control device (D). 11. A product forming unit (II) for dry-forming a cellulose product (1) from cellulose fibres (CF), wherein the product forming unit (II) comprises at least one shaping element (2), a forming mould (M) and a fibre transporting unit (T), wherein the shape of the shaping element (2) corresponds to the shape of the forming mould (M), wherein the fibre transporting unit (T) is configured for feeding loose and separated cellulose fibres (CF) into a flow of air (A) for transporting the cellulose fibres (CF) to the at least one shaping element (2) by means of the flow of air (A) as carrying medium for the cellulose fibres (CF), and configured for arranging the loose and separated cellulose fibres (CF) onto a three-dimensional surface (SSD) of the at least one shaping element (2) by means of the flow of air (A) for airforming at least one three-dimensional body (B) of cellulose fibres (CF), where the at least one three-dimensional body (B) is provided with a shape corresponding to the shape of the cellulose product (1) formed in the forming mould (M), wherein the forming mould (M) is configured for dry-forming the cellulose product (1) into a three-dimensional compressed fibre structure (CFcs) by pressing and heating at least one three-dimensional body (B) of cellulose fibres (CF) in the forming mould (M) with a forming pressure (PF) in the range of 1-600 MPa, preferably in the range of 1-100 MPa, more preferably in the range of 4-20 MPa, and with a forming temperature (TF) in the range of 60-300 °C, preferably in the range of 100-200 °C, more preferably in the range of 120-170 °C. 12. The product forming unit (II) according to claim 11 , wherein the three-dimensional surface (SSD) is an outer surface (So) of the shaping element (2), wherein the shaping element (2) further comprises an inner surface (Si) opposite the outer surface (So), wherein the shaping element (2) comprises a plurality of suction openings (7) connecting the outer surface (So) and the inner surface (Si), wherein the three-dimensional surface (SSD) of the shaping element (2) is configured for receiving loose and separated cellulose fibres (CF) by means of the flow of air (A) for air-forming the three-dimensional body (B) of cellulose fibres (CF) upon application of a negative pressure (PN) via the suction openings (7) for distributing the cellulose fibres (CF) onto the three- dimensional surface (SSD). 13. The product forming unit (II) according to claim 11 or 12, wherein the shaping element (2) is arranged as a three-dimensional net structure or as a solid perforated structure. 14. The product forming unit (II) according to any of claims 11 to 13, wherein the forming mould (M) comprises a first mould part (3a) and a second mould part (3b), wherein the product forming unit (II) further comprises a feeding unit (F) configured for feeding at least one three-dimensional body (B) of cellulose fibres (CF) from the shaping element (2) into a position between the first mould part (3a) and the second mould part (3b), wherein the forming mould (M) is configured for applying the forming pressure (PF) by pressing the three- dimensional body (B) of cellulose fibres (CF) between the first mould part (3a) and the second mould part (3b), and applying the forming temperature (TF) onto the at least one three-dimensional body (B) of cellulose fibres (CF). 15. The product forming unit (II) according to any of claims 11 to 13, wherein the forming mould (M) comprises a first mould part (3a) and a second mould part (3b) forming a forming cavity (C), and a pressure lance (5) comprising a first end (5a) and a second end (5b), wherein the second end (5b) of the pressure lance (5) is extending to or partly into the forming cavity (C), and wherein the second end (5b) is connected to and arranged in fluid communication with a flexible membrane (6) arranged in the forming cavity (C), wherein the first mould part (3a) and/or the second mould part (3b) are movably arranged at least in a lateral direction (DLA) of the forming mould (M), wherein the product forming unit (II) further comprises a feeding unit (F) configured for feeding at least one three-dimensional body (B) of cellulose fibres (CF) from the at least one shaping element (2) into the forming cavity (C) between the first mould part (3a) and the second mould part (3b) in an open state (SOP) of the forming mould (M), wherein in a closed state (SCL) of the forming mould (M) the flexible membrane (6) is configured for being inflated with a pressure medium (P) entering from the pressure lance (5) for applying the forming pressure (PF) onto the at least one three-dimensional body (B) of cellulose fibres (CF) by pressing the at least one three-dimensional body (B) of cellulose fibres (CF)against the first mould part (3a) and the second mould part (3b) by means of the inflated flexible membrane (6), wherein the forming mould (M) in the closed state (SCL) is configured for applying the forming temperature (TF) onto the at least one three-dimensional body (B) of cellulose fibres (CF). 16. The product forming unit (II) according to claim 15, wherein the forming mould (M) in the open state (SOP) is configured for receiving a first three-dimensional body (Bi) of cellulose fibres (CF) into the first mould part (3a) and a second three-dimensional body (B2) of cellulose fibres (CF) into the second mould part (3b). 17. The product forming unit (II) according to claim 15 or 16, wherein the second end (5b) of the pressure lance (5) is movably arranged relative to the first mould part (3a) and/or the second mould part (3b), wherein the second end (5b) of the pressure lance (5) is configured for being arranged in a first position relative to the first mould part (3a) and/or the second mould part (3b) in the open state (SOP) of the forming mould (M), and configured for being arranged in a second position relative to the first mould part (3a) and/or the second mould part (3b) in the closed state (SCL) of the forming mould (M). 18. The product forming unit (II) according to any of claims 15 to 17, wherein the product forming unit (II) comprises a fluid control device (D), wherein the pressure lance (5) at the first end (5a) is arranged in fluid communication with the fluid control device (D), wherein the flexible membrane (6) is configured for being inflated with the pressure medium (P) via the pressure lance (5) by means of the fluid control device (D). 19. A dry-formed three-dimensional cellulose product (1) comprising compressed loose and separated cellulose fibres (CF), wherein the cellulose product (1) comprises at least two air-formed three-dimensional bodies (B) of cellulose fibres (CF) being attached to each other. 20. The dry-formed cellulose product (1) according to claim 19, having a bottleshaped configuration, wherein the cellulose product (1) has an extension in a longitudinal direction (DLO) and comprises a neck portion (1a), a closed bottom portion (1c), and a mid-portion (1b) arranged in the longitudinal direction (DLO) between the closed bottom portion (1c) and the neck portion (1a), wherein the mid-portion (1 b) is arranged in fluid communication with the neck portion (1a), wherein the cellulose product (1) is formed from at least a first three- dimensional body (Bi) of cellulose fibres (CF) and a second three-dimensional body (B2) of cellulose fibres (CF), wherein the cellulose product (1) comprises compressed seam sections (1e) arranged between the at least first three- dimensional body (Bi) of cellulose fibres (CF) and second three-dimensional body (B2) of cellulose fibres (CF), wherein each seam section (1e) is extending along the cellulose product (1) through the neck portion (1a), the mid-portion (1b), and the closed bottom portion (1c). 21. The dry-formed cellulose product (1) according to claim 20, wherein the seam sections (1e) are extending in the longitudinal direction (DLO) of the cellulose product (1), or extending essentially in the longitudinal direction (DLO) of the cellulose product (1). 22. The dry-formed cellulose product (1) according to claim 20 or 21 , wherein the seam sections (1e) of the neck portion (1a) have a higher basis weight compared to at least adjacent parts of the neck portion (1a) outside the seam sections (1e), wherein the seam sections (1e) of the mid-portion (1b) have a higher basis weight compared to at least adjacent parts of the mid-portion (1 b) outside the seam sections (1 e), and wherein the seam sections (1 e) of the closed bottom portion (1c) have a higher basis weight compared to at least adjacent parts of the closed bottom portion (1c) outside the seam sections (1 e). . | CLAIMS1. A method for dry-forming a cellulose product (1) from cellulose fibres (CF) in a product forming unit (II), wherein the product forming unit (II) comprises at least one shaping element (2) and a forming mould (M), wherein the at least one shaping element (2) is provided with a shape corresponding to the shape of the forming mould (M), wherein the method comprises the steps: providing loose and separated cellulose fibres (CF) and feeding the loose and separated cellulose fibres (CF) into a flow of air (A) for transporting the cellulose fibres (CF) to the at least one shaping element (2) by means of the flow of air (A) as carrying medium for the cellulose fibres (CF); arranging the loose and separated cellulose fibres (CF) onto a three- dimensional surface (SSD) of the at least one shaping element (2) by means of the flow of air (A) for air-forming at least one three-dimensional body (B) of cellulose fibres (CF), where the at least one three-dimensional body (B) is provided with a shape corresponding to the shape of the cellulose product (1) formed in the forming mould (M); feeding the at least one three-dimensional body (B) of cellulose fibres (CF) from the shaping element (2) to the forming mould (M); dry-forming the cellulose product (1) into a three-dimensional compressed fibre structure (CFcs) by pressing and heating at least one three- dimensional body (B) of cellulose fibres (CF) in the forming mould (M) with a forming pressure (PF) in the range of 1-600 MPa, preferably in the range of 1-100 MPa, more preferably in the range of 4-20 MPa, and with a forming temperature (TF) in the range of 60-300 °C, preferably in the range of 100-200 °C, more preferably in the range of 120-170 °C. 11. A product forming unit (II) for dry-forming a cellulose product (1) from cellulose fibres (CF), wherein the product forming unit (II) comprises at least one shaping element (2), a forming mould (M) and a fibre transporting unit (T), wherein the shape of the shaping element (2) corresponds to the shape of the forming mould (M), wherein the fibre transporting unit (T) is configured for feeding loose and separated cellulose fibres (CF) into a flow of air (A) for transporting the cellulose fibres (CF) to the at least one shaping element (2) by means of the flow of air (A) as carrying medium for the cellulose fibres (CF), and configured for arranging the loose and separated cellulose fibres (CF) onto a three-dimensional surface (SSD) of the at least one shaping element (2) by means of the flow of air (A) for airforming at least one three-dimensional body (B) of cellulose fibres (CF), where the at least one three-dimensional body (B) is provided with a shape corresponding to the shape of the cellulose product (1) formed in the forming mould (M), wherein the forming mould (M) is configured for dry-forming the cellulose product (1) into a three-dimensional compressed fibre structure (CFcs) by pressing and heating at least one three-dimensional body (B) of cellulose fibres (CF) in the forming mould (M) with a forming pressure (PF) in the range of 1-600 MPa, preferably in the range of 1-100 MPa, more preferably in the range of 4-20 MPa, and with a forming temperature (TF) in the range of 60-300 °C, preferably in the range of 100-200 °C, more preferably in the range of 120-170 °C. 19. A dry-formed three-dimensional cellulose product (1) comprising compressed loose and separated cellulose fibres (CF), wherein the cellulose product (1) comprises at least two air-formed three-dimensional bodies (B) of cellulose fibres (CF) being attached to each other.
123 | WO2025003645A1 | A MOULDING SYSTEM | Disclosed is a moulding system for providing a hollow moulded fibre product, the moulding system comprising: a first mould comprising first and second mould parts separable from one another along a first split plane wherein, when the first mould is placed in a closed position, in which the first and second mould parts abut one another, the first and second mould parts define a first mould cavity therebetween, the first mould configured to provide a hollow moulded fibre product precursor, and a second mould comprising third and fourth mould parts separable from one another along a second split plane wherein, when the second mould is placed in a closed position in which the third and fourth mould parts abut one another, the third and fourth mould parts define a second mould cavity therebetween, the second mould configured to receive the hollow moulded fibre product precursor in the second mould cavity and to provide the hollow moulded fibre product from the hollow moulded fibre product precursor, wherein a width of the first mould cavity, in a direction across the first split plane, is smaller than a width of the second mould cavity, in a direction across the second split plane. | 1. 1. A moulding system for providing a hollow moulded fibre product, the moulding system comprising: a first mould comprising first and second mould parts separable from one another along a first split plane wherein, when the first mould is placed in a closed position, in which the first and second mould parts abut one another, the first and second mould parts define a first mould cavity therebetween, the first mould being configured to provide a hollow moulded fibre product precursor; and a second mould comprising third and fourth mould parts separable from one another along a second split plane wherein, when the second mould is placed in a closed position in which the third and fourth mould parts abut one another, the third and fourth mould parts define a second mould cavity therebetween, the second mould being configured to receive the hollow moulded fibre product precursor in the second mould cavity and to provide the hollow moulded fibre product from the hollow moulded fibre product precursor, wherein a width of the first mould cavity, in a direction across the first split plane, is smaller than a width of the second mould cavity, in a direction across the second split plane. 2. The moulding system of claim 1, wherein the width of the first mould cavity is at least 0.25% smaller than the width of the second mould cavity. 3. The moulding system of claim 1 or claim 2, wherein the width of the first mould cavity is not more than 6% smaller than the width of the second mould cavity. 4. The moulding system of any of claims to 3, wherein the width of the first mould cavity is at least 0.5 mm smaller than the width of the second mould cavity. 5. The moulding system of any of claims 1 to 4, wherein the width of the first mould cavity is no more than 5 mm smaller than the width of the second mould cavity. 6. The moulding system of any of claims 1 to 5, wherein the first mould cavity has a first depth at a predetermined distance from an uppermost surface of the first mould cavity, the first depth being in a direction normal to the first split plane, and the second mould cavity has a second depth at the predetermined distance from an uppermost surface of the second mould cavity, the second depth being in a direction normal to the second split plane, and wherein the first depth is equal to the second depth. 7. The moulding system of any of claims 1 to 6, wherein the first mould cavity is of the same size and shape as the second mould cavity, except for the width of the first mould cavity being smaller than the width of the second mould cavity. 8. A moulding system for providing a hollow moulded fibre product, the moulding system comprising: a first mould comprising first and second mould parts separable from one another along a first split plane, wherein, when the first mould is placed in a closed position, in which the first and second mould parts abut one another, the first and second mould parts define a first mould cavity therebetween, the first mould being configured to provide a hollow moulded fibre product precursor; a second mould comprising third and fourth mould parts separable from one another along a second split plane, wherein, when the second mould is placed in a closed position in which the third and fourth mould parts abut one another, the third and fourth mould parts define a second mould cavity therebetween, the second mould being configured to receive the hollow moulded fibre product precursor in the second mould cavity and to provide the hollow moulded fibre product from the hollow moulded fibre product precursor, and a transferrer configured to move the hollow moulded fibre product precursor from the first mould to the second mould, wherein the first mould cavity is dimensioned to give the hollow moulded fibre product precursor a precursor width that is smaller than a width of the second mould cavity in a direction across the second split plane, andwherein the transferrer is configured to place the hollow moulded fibre product precursor in the second mould cavity in an orientation in which the precursor width of the hollow moulded fibre product precursor is aligned with the second split plane. 9. The moulding system according to any of claims 1 to 8, wherein the first mould part and the second mould part comprise a plurality of dewatering apertures. 10. The moulding system according to any of claims 1 to 9, wherein the second mould is configured to hold the third and fourth mould parts together with a pressure of at least 15 bar. 11. A method of providing a hollow moulded fibre product with a mould defining a mould cavity having a mould width in a direction across a split plane of the mould, the method comprising: placing a hollow moulded fibre product precursor in the mould cavity, the hollow moulded fibre product precursor having a precursor width in the direction across the split plane of the mould, the mould width being greater than the precursor width; and with the hollow moulded fibre product precursor in the mould cavity, increasing the precursor width in the direction across the split plane of the mould by urging the hollow moulded fibre product precursor against the mould, thereby to provide the hollow moulded fibre product from the hollow moulded fibre product precursor. 12. The method of claim 11, comprising, prior to placing the hollow moulded fibre product precursor in the mould cavity of the mould: forming the hollow moulded fibre product precursor in a further mould cavity of a further mould, the further mould cavity having a further mould width in a direction across a split plane of the further mould, the further mould width being the same as the precursor width; and demoulding the hollow moulded fibre product precursor from the further mould cavity. 13. The method of claim 11 or claim 12, wherein the increasing the precursor width in the direction across the split plane of the mould comprises expanding an expandable member within the hollow moulded fibre product precursor to urge the hollow moulded fibre product precursor against the mould. 14. The method of any of claims 11 to 13, comprising increasing the precursor width in the direction across the split plane of the mould by at least 0.25%. 15. The method of any of claims 11 to 14, comprising increasing the precursor width in the direction across the split plane of the mould by no more than 6%. 16. The method of any of claims 11 to 15, comprising increasing the precursor width in the direction across the split plane of the mould by at least 0.5 mm. 17. The method of any of claims 11 to 16, comprising increasing the precursor width in the direction across the split plane of the mould by no more than 5 mm. 18. A moulding system controller configured to cause a moulding system to perform the method of any one of claims 11 to 17. 19. A non-transitory storage medium storing machine-readable instructions that, when executed by a processor of a moulding system controller, cause the processor to cause a moulding system to perform the method of any one of claims 11 to 17. 20. A receptacle manufacturing line comprising the moulding system of any of claims 1 to 10 for providing the hollow moulded fibre product and apparatus for performing at least one additional process on the hollow moulded fibre product to provide the receptacle. 21. A method of manufacturing a receptacle, the method comprising performing the method of any one of claims 11 to 17 to provide the hollow moulded fibreproduct, and then performing at least one additional process on the hollow moulded fibre product to provide the receptacle. 22. A method of providing a content-containing receptacle, the method comprising providing a receptacle obtained by the method of claim 21 and providing contents in the receptacle to provide the content-containing receptacle. 23. The method of claim 22, comprising: closing an opening of the receptacle after the providing contents in the receptacle, and/or applying a label or indicia to the receptacle. 24. Use of a receptacle obtained by the method of claim 21 to contain contents. 25. A receptacle obtainable or obtained from a fabrication method comprising the method of any one of claims 11 to 17 or 21 to 23. . | 1. 1. A moulding system for providing a hollow moulded fibre product, the moulding system comprising: a first mould comprising first and second mould parts separable from one another along a first split plane wherein, when the first mould is placed in a closed position, in which the first and second mould parts abut one another, the first and second mould parts define a first mould cavity therebetween, the first mould being configured to provide a hollow moulded fibre product precursor; and a second mould comprising third and fourth mould parts separable from one another along a second split plane wherein, when the second mould is placed in a closed position in which the third and fourth mould parts abut one another, the third and fourth mould parts define a second mould cavity therebetween, the second mould being configured to receive the hollow moulded fibre product precursor in the second mould cavity and to provide the hollow moulded fibre product from the hollow moulded fibre product precursor, wherein a width of the first mould cavity, in a direction across the first split plane, is smaller than a width of the second mould cavity, in a direction across the second split plane. 8. A moulding system for providing a hollow moulded fibre product, the moulding system comprising: a first mould comprising first and second mould parts separable from one another along a first split plane, wherein, when the first mould is placed in a closed position, in which the first and second mould parts abut one another, the first and second mould parts define a first mould cavity therebetween, the first mould being configured to provide a hollow moulded fibre product precursor; a second mould comprising third and fourth mould parts separable from one another along a second split plane, wherein, when the second mould is placed in a closed position in which the third and fourth mould parts abut one another, the third and fourth mould parts define a second mould cavity therebetween, the second mould being configured to receive the hollow moulded fibre product precursor in the second mould cavity and to provide the hollow moulded fibre product from the hollow moulded fibre product precursor, and a transferrer configured to move the hollow moulded fibre product precursor from the first mould to the second mould, wherein the first mould cavity is dimensioned to give the hollow moulded fibre product precursor a precursor width that is smaller than a width of the second mould cavity in a direction across the second split plane, andwherein the transferrer is configured to place the hollow moulded fibre product precursor in the second mould cavity in an orientation in which the precursor width of the hollow moulded fibre product precursor is aligned with the second split plane. 11. A method of providing a hollow moulded fibre product with a mould defining a mould cavity having a mould width in a direction across a split plane of the mould, the method comprising: placing a hollow moulded fibre product precursor in the mould cavity, the hollow moulded fibre product precursor having a precursor width in the direction across the split plane of the mould, the mould width being greater than the precursor width; and with the hollow moulded fibre product precursor in the mould cavity, increasing the precursor width in the direction across the split plane of the mould by urging the hollow moulded fibre product precursor against the mould, thereby to provide the hollow moulded fibre product from the hollow moulded fibre product precursor.
124 | SE1950299A1 | A method for producing cellulose products and a forming unit | A method for producing cellulose products (2) from a cellulose blank (3), wherein the method comprises the steps; dry-forming the cellulose blank (3) in a forming unit (13), wherein the forming unit (13) comprises a mill unit (14), a forming chamber (15), and a forming wire (16) arranged in connection to the forming chamber (15), wherein the mill unit (14) is arranged for separating fibres from a pulp structure (20) and distributing the separated fibres into the forming chamber (15), wherein the forming chamber (15) comprises a forming belt unit (17) arranged in connection to the forming wire (16), wherein the forming wire (16) and the forming belt unit (17) are arranged at an output section (18) of the forming chamber (15), wherein the forming wire (16) and the forming belt unit (17) are transporting the separated fibres towards the output section (18); arranging the cellulose blank (3) in a forming mould (4) between a first mould part (5a) and a second mould part (5b); heating the cellulose blank (3) to a forming temperature in the range of 100°C to 300°C; and forming the cellulose products (2) from the cellulose blank (3) in the forming mould (4), by pressing the heated cellulose blank (3) with an isostatic forming pressure (Piso) in the range 1-100 MPa, preferably 4-20 MPa. | 1._ 1. A method for producing cellulose products (2) from a cellulose blank (3),wherein the method comprises the steps; dry-forming the cellulose blank (3) in a forming unit (13), whereinthe forming unit (13) comprises a mill unit (14), a forming chamber (15),and a forming wire (16) arranged in connection to the forming chamber(15), wherein the mill unit (14) is arranged for separating fibres from a pulpstructure (20) and distributing the separated fibres into the formingchamber (15), wherein the forming chamber (15) comprises a forming beltunit (17) arranged in connection to the forming wire (16), wherein theforming wire (16) and the forming belt unit (17) are arranged at an outputsection (18) of the forming chamber (15), wherein the forming wire (16)and the forming belt unit (17) are transporting the separated fibres towardsthe output section (18); arranging the cellulose blank (3) in a forming mould (4) betweena first mould part (5a) and a second mould part (5b); heating the cellulose blank (3) to a forming temperature in therange of 100°C to 300°C; and forming the cellulose products (2) from the cellulose blank (3) inthe forming mould (4), by pressing the heated cellulose blank (3) with anisostatic forming pressure (Piso) in the range 1-100 MPa, preferably 4-20MPa. 2. A method according to claim 1, wherein an inner belt side (17b) of the forming belt unit (17) isarranged at an angle (oi) in relation to an inner belt side (16a) of the formingwire (16), wherein a gap section (19) is formed between the inner belt side(17b) of the forming belt unit (17) and the inner belt side (16a) of theforming wire (16), wherein the gap section (19) has a narrowingconfiguration towards the output section (18), wherein the cellulose blank(3) is formed from the separated fibres in the gap section (19). 36. 3. A method according to claim 2,wherein the angle (d) is in the range 10°-80°, preferably 20°-70°,and more preferably 30°-60°. 4. A method according to claim 2 or 3, wherein a first vacuum box (21) is arranged in connection to theinner belt side (16a) of the forming wire (16) for controlling the flow of airin the forming chamber (15), and for distributing the separated fibres ontothe inner belt side (16a) of the forming wire (16). 5. A method according to any of claims 2-4, wherein a second vacuum box (22) is arranged in connection tothe inner belt side (1 7b) of the forming belt unit (17) for controlling the flowof air in the forming chamber (15), and for distributing the separated fibresonto the inner belt side (17b) of the forming belt unit (17). 6. A method according to any of the preceding claims, wherein the method further comprises the steps: driving theforming wire (16) with a forming wire speed (VFvv); driving the forming beltunit (17) with a forming belt speed (VFB); wherein the forming wire (16) istransporting separated fibres in the forming chamber (15) towards theoutput section (18), and the forming belt unit (17) is transporting separatedfibres in the forming chamber (15) towards the output section (18). 7. A method according to claim 6,wherein the forming belt speed (VFB) is equal to or greater than the forming wire speed (VFw). 8. A method according to claim 6,wherein the forming belt speed (VFB) is greater than the forming wire speed (VFw). 12. 37 A method according to any of the preceding claims,wherein during forming of the cellulose blank (3), the separatedfibres are carried by air as carrying medium in the forming chamber (15). A method according to any of the preceding claims, wherein the forming mould comprises a forming cavity (6) and adeformation element (7), wherein the method further comprises the steps:moving the first mould part (5a) and the second mould part (5b) in relationto each other in a pressing direction (Dp); pressing the first mould part (5a)in relation to the second mould part (5b) towards each other during formingof the cellulose products (2), wherein the forming cavity (6) is formed andenclosed by the first mould part (5a) and the second mould part (5b) duringforming of the cellulose products (2), exerting the isostatic formingpressure (Piso) on the cellulose blank (3) by the deformation element (7)during forming of the cellulose products (2), wherein the deformationelement (7) during forming of the cellulose products (2) is arranged in theforming cavity (6). A method according to claim 10, wherein during forming of the cellulose products (2) thedeformation element (7) through deformation is arranged to establish auniform pressure in all directions in the forming mould (4) on the celluloseblank (3), wherein the deformation element (7) during forming of thecellulose products (2) is exerting an isostatic forming pressure (Piso) onthe cellulose blank (3) in the range 1-100 MPa, preferably 4-20 MPa. A method according to any of the preceding claims, wherein the method further comprises the step: compacting thecellulose blank (3) before arranging the cellulose blank (3) in the formingmould (4) between the first mould part (5a) and the second mould part(5b). 15. 38 A method according to claim 12, wherein the cellulose blank (3) is compacted in the forming unit(13) in connection to the output section (18), wherein the forming belt unit(17) comprises a first compression roller (23) arranged at the outputsection (18), wherein the forming wire (16) comprises a secondcompression roller (24) arranged at the output section (18), wherein thefirst compression roller (23) and the second compression roller arearranged to cooperate with each otherfor compacting the formed celluloseblank (3). A method according to any of the preceding claims,wherein the cellulose blank (3) is dry-formed to a fibre structurehaving a dry basis weight in the range of 600-3000 g/m2. A forming unit (13) for dry-forming a cellulose blank (3), wherein the forming unit (13) comprises a mill unit (14), a formingchamber (15), and a forming wire (16) arranged in connection to theforming chamber (15), wherein the mill unit (14) is arranged for separatingfibres from a pulp structure (20) and distributing the separated fibres intothe forming chamber (15), wherein the forming chamber (15) comprises aforming belt unit (17) arranged in connection to the forming wire (16),wherein the forming wire (16) and the forming belt unit (17) are arrangedat an output section (18) of the forming chamber (15), wherein the formingwire (16) and the forming belt unit (17) are transporting the separatedfibres towards the output section (18), wherein an inner belt side (17b) of the forming belt unit (17) isarranged at an angle (oi) in relation to an inner belt side (16a) of the formingwire (16), wherein a gap section (19) is formed between the inner belt side(17b) of the forming belt unit (17) and the inner belt side (16a) of theforming wire (16), wherein the gap section (19) has a narrowing configuration towards the output section (18). 39 16. Aforming unit (13) according to ciaim 15, wherein the angle (oi) is in the range 10°-80°, preferably 20°-70°,and more preferably 30°-60°. 5 17. Aforming unit (13) according to ciaim 15 or 16,wherein the forming unit (13) further comprises a cellulose fibrerecycling unit (25) arranged for transporting residual cellulose blank fibrematerial from a forming mould (4) to the mill unit (14). | 1._ 1. A method for producing cellulose products (2) from a cellulose blank (3),wherein the method comprises the steps; dry-forming the cellulose blank (3) in a forming unit (13), whereinthe forming unit (13) comprises a mill unit (14), a forming chamber (15),and a forming wire (16) arranged in connection to the forming chamber(15), wherein the mill unit (14) is arranged for separating fibres from a pulpstructure (20) and distributing the separated fibres into the formingchamber (15), wherein the forming chamber (15) comprises a forming beltunit (17) arranged in connection to the forming wire (16), wherein theforming wire (16) and the forming belt unit (17) are arranged at an outputsection (18) of the forming chamber (15), wherein the forming wire (16)and the forming belt unit (17) are transporting the separated fibres towardsthe output section (18); arranging the cellulose blank (3) in a forming mould (4) betweena first mould part (5a) and a second mould part (5b); heating the cellulose blank (3) to a forming temperature in therange of 100°C to 300°C; and forming the cellulose products (2) from the cellulose blank (3) inthe forming mould (4), by pressing the heated cellulose blank (3) with anisostatic forming pressure (Piso) in the range 1-100 MPa, preferably 4-20MPa.
125 | WO2024227672A1 | A METHOD FOR PRODUCING A CELLULOSE PRODUCT AND A CELLULOSE PRODUCT | A method for producing a cellulose product and a cellulose product (1) formed from a multi-layer cellulose blank structure (2), where the cellulose product (1) is formed in a heated forming mould (7) by pressing the multi-layer cellulose blank structure (2) with a forming pressure of at least 1 MPa, where the cellulose product (1) comprises a first tissue layer (4) arranged on a first side of a dry-formed cellulose fibres layer (3), a plastic layer (6) arranged on a second side of the dry-formed cellulose fibres layer (3) and a second tissue layer (5) arranged on the plastic layer (6). | 1. A method for producing a cellulose product (1 ) from a multi-layer cellulose blank structure (2), wherein the method comprises the steps of; forming the multi-layer cellulose blank structure (2) from a dry- formed cellulose fibres layer (3); arranging a first tissue layer (4) on a first side of the dry-formed cellulose fibres layer (3), arranging a plastic layer (6) on a second side of the dry-formed cellulose fibres layer (3), arranging a second tissue layer (5) on the plastic layer (6); and heating the multi-layer cellulose blank structure (2) to a forming temperature in the range of 100°C to 300°C, and forming the cellulose product (1 ) from the multi-layer cellulose blank structure (2) in a forming mould (7), by pressing the heated multilayer cellulose blank structure (2) with a forming pressure of at least 1 MPa, preferably 4-20 MPa, wherein the multi-layer cellulose blank structure (2) is shaped into the three-dimensional cellulose product (1 ). 2. A method according to claim 1 , wherein the method further comprises the step of arranging a plastic layer (6) between the first tissue layer (4) and the first side of the dry-formed cellulose fibres layer (3). 3. A method according to claim 1 or 2, wherein the plastic layer (6) has a thickness between 5 - 200 micrometres. 4. A method according to any of claims 1 to 3, wherein the dry-formed cellulose fibres layer (3) is formed in a dryforming process where the cellulose fibres are carried and formed to the dry-formed cellulose fibres layer (3) by air as carrying medium. 5. A method according to any of the preceding claims, wherein the cellulose product (1 ) is formed in the forming mould (7) during a forming time period in the range of 1 to 10 seconds. 6. A method according to any of the preceding claims, wherein one or more additives are applied on the first tissue layer (4) and/or the second tissue layer (5) and/or the dry-formed cellulose fibres layer (3). 7. A cellulose product (1 ) formed from a multi-layer cellulose blank structure (2), where the cellulose product (1 ) is formed in a heated forming mould (7) by pressing the multi-layer cellulose blank structure (2) with a forming pressure of at least 1 MPa, c h a r a c t e r i z e d i n that the cellulose product (1 ) comprises a first tissue layer (4) arranged on a first side of a dry-formed cellulose fibres layer (3), a plastic layer (6) arranged on a second side of the dry-formed cellulose fibres layer (3), and a second tissue layer (5) arranged on the plastic layer (6). 8. A cellulose product (1 ) according to claim 7, wherein the cellulose product (1 ) further comprises a plastic layer (6) arranged between the first tissue layer (4) and the first side of the dry-formed cellulose fibres layer (3). 9. A product according to claim 7 or 8, wherein the cellulose product (1 ) is a food tray having a bottom (15), side walls (16) and a rim (17). | CLAIMS1. A method for producing a cellulose product (1 ) from a multi-layer cellulose blank structure (2), wherein the method comprises the steps of; forming the multi-layer cellulose blank structure (2) from a dry- formed cellulose fibres layer (3); arranging a first tissue layer (4) on a first side of the dry-formed cellulose fibres layer (3), arranging a plastic layer (6) on a second side of the dry-formed cellulose fibres layer (3), arranging a second tissue layer (5) on the plastic layer (6); and heating the multi-layer cellulose blank structure (2) to a forming temperature in the range of 100°C to 300°C, and forming the cellulose product (1 ) from the multi-layer cellulose blank structure (2) in a forming mould (7), by pressing the heated multilayer cellulose blank structure (2) with a forming pressure of at least 1 MPa, preferably 4-20 MPa, wherein the multi-layer cellulose blank structure (2) is shaped into the three-dimensional cellulose product (1 ). 7. A cellulose product (1 ) formed from a multi-layer cellulose blank structure (2), where the cellulose product (1 ) is formed in a heated forming mould (7) by pressing the multi-layer cellulose blank structure (2) with a forming pressure of at least 1 MPa, c h a r a c t e r i z e d i n that the cellulose product (1 ) comprises a first tissue layer (4) arranged on a first side of a dry-formed cellulose fibres layer (3), a plastic layer (6) arranged on a second side of the dry-formed cellulose fibres layer (3), and a second tissue layer (5) arranged on the plastic layer (6).
126 | SE2350976A1 | None | None | None | 2. A method for producing a cellulose product (1) from a multi-layer cellulose blank structure (2), wherein the method comprises the steps of; forming the multi-layer cellulose blank structure (2) from a dry- formed cellulose fibres layer (3); arranging a first paper layer (4) on a first side of the dry-formed cellulose fibres layer (3); arranging a second paper layer (5) on a second side of the dry- formed cellulose fibres layer (3), where the first paper layer (4) and/or the second paper layer (5) is an extensible paper layer; and heating the multi-layer cellulose blank structure (2) to a forming temperature in the range of 100°C to 300°C, and forming the cellulose product (1) from the multi-layer cellulose blank structure (2) in a forming mould (7), by pressing the heated multi- layer cellulose blank structure (2) with a forming pressure of at least 1 MPa, preferably 4-20 MPa, wherein the multi-layer cellulose blank structure (2) is shaped into the three-dimensional cellulose product (1). 11. A cellulose product (1) formed from a multi-layer cellulose blank structure (2), c h a r a c t e r i z e d in that the cellulose product (1) comprises a first paper layer (4), a dry-formed cellulose fibres layer (3), and a second paper layer (5), where the first paper layer (4) and/or the second paper layer (5) is an extensible paper layer.
127 | SE1851373A1 | Forming mould system and method for forming three-dimensional cellulose products | A forming mould system (1) for forming three-dimensional cellulose products (2) from an air-formed cellulose blank (3), comprising a forming mould (4) having a first mould part (5a), a second mould part (5b), a forming cavity (6), and a deformation element (7), wherein the first mould part (5a) and the second mould part (5b) are movable in relation to each other in a pressing direction (D) and arranged to be pressed in relation towards each other during forming of the cellulose products (2), wherein the forming cavity (6) is formed and enclosed by the first mould part (5a) and the second mould part (5b) during forming of the cellulose products (2), and wherein the deformation element (7) during forming of the cellulose products (2) is arranged in the forming cavity (6) and is exerting a forming pressure (P) on the cellulose blank (3), wherein a gap (G) is formed between the first mould part (5a) and the second mould part (5b) during forming of the cellulose products (2), wherein the system (1) further comprises a seal (8), wherein the seal (8) is sealing the gap (G) between the first mould part (5a) and the second mould part (5b) during forming of the cellulose products (2). | 1._ 1. A forming mould system (1) for forming three-dimensional celluloseproducts (2) from an air-formed cellulose blank (3), comprising a formingmould (4) having a first mould part (5a), a second mould part (5b), aforming cavity (6), and a deformation element (7), wherein the first mould part (5a) and the second mould part (5b)are movable in relation to each other in a pressing direction (Dp) andarranged to be pressed in relation towards each other during forming ofthe cellulose products (2), wherein the forming cavity (6) is formed and enclosed by the firstmould part (5a) and the second mould part (5b) during forming of thecellulose products (2), and wherein the deformation element (7) duringforming of the cellulose products (2) is arranged in the forming cavity (6)and is exerting a forming pressure (PF) on the cellulose blank (3), wherein a gap (G) is formed between the first mould part (5a) andthe second mould part (5b) during forming of the cellulose products (2), wherein the system (1) further comprises a seal (8), wherein theseal (8) is sealing the gap (G) between the first mould part (5a) and thesecond mould part (5b) during forming of the cellulose products (2). 2. A system (1) according to claim 1, wherein the system (1) further comprises the cellulose blank (3),and wherein during forming of the cellulose products (2) the seal (8) isformed by the cellulose blank (3) arranged in the forming cavity (6)between the first mould part (5a) and the second mould part (5b). 3. A system (1) according to claim 2, c h a r a c t e r i z e d in that the cellulose blank (3) has amaterial composition of 70-99.9% dry wt cellulose fibres and 0.1-30% drywt of one or more additives, preferably 80-99.9% dry wt cellulose fibresand 0.1-20% dry wt of one or more additives, more preferably 90-99.9% dry wt cellulose fibres and 0.1-10% dry wt of one or more additives. 4. A system (1) according to claim 1,wherein during forming of the cellulose products (2) the seal (8) isformed by the deformation element (7) arranged in the forming cavity (6) between the first mould part (5a) and the second mould part (5b). 5. A system (1) according to claim 1,wherein during forming of the cellulose products (2) the seal (8) isformed by a sea¦ing element (9) arranged between the first mould part (5a) and the second mould part (5b). 6. A system (1) according to claim 5,wherein the sea¦ing element (9) is made of an elastomeric material. 7. A system (1) according to any of the preceding claims, wherein the first mould part (5a) comprises a first cutting edge (13)and the second mould part (5b) comprises a second cutting edge (14),wherein the first cutting edge (13) and the second cutting edge (14) arearranged to cooperate to cut the cellulose blank (3). 8. A system (1) according to any of the preceding claims, wherein the first mould part (5a) comprises an outer wall section(11a,10c0vv), and the second mould part (5b) comprises a second side wall(12) with an inner wall section (12b,12divv), wherein the outer wall section (11a,10c0vv) and the inner wallsection (12b,12d¦vv) during forming of the cellulose products (2) arearranged to at least partly overlap each other establishing an overlappingsection (So) in the pressing direction (DP), wherein the outer wall section (11a,10c0vv) and the inner wall section (12b,12divv) in the overlapping section (So) have corresponding 12. 46 peripherai shapes in any plane (P) perpendicular to the pressing direction(Dp). 9.A system (1) according to ciaim 8, wherein the gap (G) has an extension in a direction perpendicularto the pressing direction (Dp) between the outer wa¦¦ section (11a,10cow)and the inner wall section (12b,12d¦vv) in the overiapping section (So). 10.A system (1) according to any of the preceding ciaims, wherein the first mouid part (5a) comprises an inner wall section(11b,10c¦vv), and the second mouid part (5b) comprises a second side wall(12) with an outer wa¦¦ section (12a,12dow), wherein the inner wa¦¦ section (11b,10c¦vv) and the outer wallsection (12a,12dovv) during forming of the cellulose products (2) arearranged to at least partly overiap each other estabiishing an overiappingsection (So) in the pressing direction (Dp), wherein the inner wa¦¦ section (11b,10c¦vv) and the outer wallsection (12a,12dovv) in the overiapping section (So) have correspondingperipherai shapes in any plane (P) perpendicular to the pressing direction(Dp). 11.A system (1) according to ciaim 10,wherein the gap (G) has an extension in a direction perpendicularto the pressing direction (Dp) between the inner wall section (11b,10c¦w) and the outer wa¦¦ section (12a,12dovv) in the overiapping section (So). 12.A system (1) according to any of ciaims 8-11,wherein the gap (G) has a width in a direction perpendicular to thepressing direction (Dp) with a sma¦¦est dimension in the range 0.005-5 mm. 13. A system (1) according to ciaim 6 and any of ciaims 8-12, 47 wherein the outer wall section (1 1a,10c0w) of the first mould part(5a) comprises the first cutting edge (13) and the inner wall section(12b,12divv) of the second side wall (12) comprises the second cuttingedge (14), or wherein the inner wall section (11b,10civv) of the first mould part(5a) comprises the first cutting edge (13) and the outer wall section(12a,12d0vv) of the second side wall (12) comprises the second cuttingedge (14), wherein the first cutting edge (13) and the second cutting edge (14) are arranged to cooperate to cut the cellulose blank (3). 14. A system (1) according to any of the preceding claims, wherein the first mould part (5a) comprises a lower surface(10b,10cLs) and the second side wall (12) comprises an upper wall section(12c), and wherein the gap (G) has an extension in the pressing direction(DP) between the lower surface (10b,10cLs) and the upper wall section(12c). 15. A system (1) according to claim 14, wherein the gap (G) has a width in the pressing direction (DP) witha smallest dimension in the range 0.005-5 mm. 16. A system (1) according to any of the preceding claims, wherein the deformation element (7) during forming of thecellulose products (2) is arranged to exert an isostatic forming pressure (Piso) on the cellulose blank (3). 17. A system (1) according to claims 16, wherein during forming of the cellulose products (2) thedeformation element (7) through deformation is arranged to establish auniform pressure in all directions in the forming mould (4) on the cellulose blank (3), wherein the deformation element during forming of the cellulose 22. 48 products (2) is exerting an isostatic forming pressure (Piso) on the celluloseblank (3) in the range 1-100 MPa. 18.A system (1) according to any of the preceding claims,wherein the deformation element (7) is releasably attached to thefirst mould part (5a) or the second mould part (5b). 19.A system (1) according to any of the preceding claims, wherein the deformation element (7) is made of a structure ofe¦astomeric material, or a flexible membrane (15a) and a pressing f¦uid(15b). 20.A system (1) according to c¦aim 19, wherein the deformation element (7) is made of a massivestructure of si¦icone rubber or rubber with a hardness in the range 20-90Shore A. 21.A system (1) according to any of the preceding claims, wherein the system (1) further comprises a heating device (17)arranged in relation to the first mould part (5a) and/or the second mouldpart (5b), wherein during forming of the cellulose products (2) the firstmould part (5a) and/or the second mould part (5b) is heated to a formingmould temperature in the range 100°C to 500°C. 22.A system (1) according to any of the preceding claims, wherein the system (1) further comprises a pressing unit (18)arranged to apply a pressure on the first mould part (5a) and/or the secondmould part (5b), wherein during forming of the cellulose products (2) thedeformation element (7) is exerting a forming pressure (PF) on the cellulose blank (3) in the range 1-100 MPa. 49. 23. A method for forming three-dimensional cellulose products (2) from an air- formed cellulose blank (3) in a forming mould system (1) according to anyof claims 1-22, wherein the system (1) comprises a forming mould (4)having a first mould part (5a), a second mould part (5b), a forming cavity(6), and a deformation element (7), wherein the method comprises the steps: moving the first mould part (5a) and the second mould part (5b) inrelation to each other in a pressing direction (DP), pressing the first mould part (5a) and the second mould part (5b)in relation towards each other during forming of the cellulose products (2),wherein the forming cavity (6) is formed and enclosed by the first mouldpart (5a) and the second mould part (5b) during forming of the celluloseproducts (2), exerting a forming pressure (PF) on the cellulose blank (3) by thedeformation element (7) during forming of the cellulose products (2),wherein the deformation element (7) during forming of the celluloseproducts (2) is arranged in the forming cavity (6), wherein a gap (G) isformed between the first mould part (5a) and the second mould part (5b)during forming of the cellulose products (2), and wherein the system (1)further comprises a seal (8), wherein the seal (8) is sealing the gap (G)between the first mould part (5a) and the second mould part (5b) duringforming of the cellulose products (2). | 1._ 1. A forming mould system (1) for forming three-dimensional celluloseproducts (2) from an air-formed cellulose blank (3), comprising a formingmould (4) having a first mould part (5a), a second mould part (5b), aforming cavity (6), and a deformation element (7), wherein the first mould part (5a) and the second mould part (5b)are movable in relation to each other in a pressing direction (Dp) andarranged to be pressed in relation towards each other during forming ofthe cellulose products (2), wherein the forming cavity (6) is formed and enclosed by the firstmould part (5a) and the second mould part (5b) during forming of thecellulose products (2), and wherein the deformation element (7) duringforming of the cellulose products (2) is arranged in the forming cavity (6)and is exerting a forming pressure (PF) on the cellulose blank (3), wherein a gap (G) is formed between the first mould part (5a) andthe second mould part (5b) during forming of the cellulose products (2), wherein the system (1) further comprises a seal (8), wherein theseal (8) is sealing the gap (G) between the first mould part (5a) and thesecond mould part (5b) during forming of the cellulose products (2).
128 | WO2023187363A1 | MOULD ASSEMBLY AND METHOD | A method is described comprising placing (101, 109) a receptacle (22) into a cavity (41, 49) of a first (45) part of a mould (15, 25, 41), operating (105) a retaining mechanism (42) to retain the receptacle (22) within the cavity (41, 49), and placing (101, 109) a second (47) part of the mould (15, 25, 41) around a portion of the receptacle (22) when retained. | 1. A method comprising: placing a receptacle into a cavity of a first part of a mould; operating a retaining mechanism to retain the receptacle within the cavity; and placing a second part of the mould around a portion of the receptacle when retained. 2. The method of claim 1, wherein operating the retaining mechanism comprises inserting a retaining member into the receptacle. 3. The method of claim 2, wherein the method comprises: applying a holding force to an exposed portion of the receptacle to hold the receptacle within the cavity during the inserting of the retaining member; and removing the holding force during or after the inserting of the retaining member. 4. The method of claim 3, wherein the receptacle is sized such that, in the absence of the holding force, the receptacle is free to move within the cavity. 5. The method of any one of claims 2 to 4, wherein inserting the retaining member into the receptacle comprises inserting the retaining member into a neck of the receptacle. 6. The method of any one of claims 2 to 5, wherein inserting the retaining member into the receptacle comprises moving the retaining member along a curved path. 7. The method of any one of claims 2 to 6, wherein the retaining member has rounded or chamfered edges. 8. The method of any one of claims 2 to 7, wherein the retaining member comprises an arcuate surface that subtends a central angle of no less than 15 degrees or no more than 180 degrees. 9. The method of any one of claims 2 to 8, wherein the second part of the mould comprises a cavity for receiving part of the receptacle; placing the second part of the mould around the portion of the receptacle causes the receptacle to be retained within a mould cavity comprising the cavity of the first part of the mould and the cavity of the second part of the mould; the mould comprises an opening to the mould cavity, the opening having a central axis; and the retaining member, when inserted into the receptacle through the opening, is offset from the central axis in a direction toward the first part of the mould. 10. The method of any one of claims 1 to 9, wherein the method comprises: terminating operation of the retaining mechanism, and applying a forming operation to the receptacle within the mould. 11. The method of claim 10, wherein the forming operation comprises thermoforming. 12. The method of claim 10 or 11, wherein the forming operating comprises: inserting an expandable member into the receptacle; and expanding the expandable member within the receptacle. 13. The method of any one of claims 1 to 12, wherein the receptacle is at least partially formed of paper pulp. 14. The method of any one of claims 1 to 13, wherein: the second part of the mould comprises a cavity for receiving part of the receptacle; placing the second part of the mould around the portion of the receptacle causes the receptacle to be retained within a mould cavity comprising the cavity of the first part of the mould and the cavity of the second part of the mould; and a difference in maximum diameters of the mould cavity and the receptacle is no greater than 5 mm. 15. A mould assembly comprising: a mould for receiving a receptacle, the mould comprising a first part and at least a second part moveable relative to the first part; and a retaining mechanism, wherein: the first part comprises a cavity for receiving part of the receptacle; the second part is moveable to surround a portion of the receptacle; and the retaining mechanism is operable to retain the receptacle within the cavity of the first part during movement of the second part. 16. The mould assembly of claim 15, wherein: the retaining mechanism comprises a retaining member; the retaining member is moveable relative to the first part between a first position and a second position; the retaining member is located outside of the cavity in the first position; and the retaining member extends into the cavity in the second position such that, when the part of the receptable is received within the cavity, the retaining member extends into the receptacle to retain the receptacle in the cavity. 17. The mould assembly of claim 16, wherein the mould assembly is configured such that, in the second position, the retaining member extends into a neck of the cavity. 18. The mould assembly of claim 16 or 17, wherein the retaining member comprises an arcuate surface that subtends a central angle of no less than 15 degrees or no more than 180 degrees. 19. The mould assembly of any one of claims 16 to 18, wherein the retaining member is moveable along a curved path between the first position and the second position. 20. The mould assembly of claim 18 or 19, wherein the mould assembly is configured such that, in the second position, the arcuate surface faces the first part. 21. The mould assembly of any one of claims 16 to 20, wherein: the second part of the mould comprises a cavity for receiving part of the receptacle; when the second part is moved to surround the portion of the receptacle, the mould comprises a mould cavity comprising the cavity of the first part and the cavity of the second part; the mould comprises an opening to the mould cavity, the opening having a central axis; and the retaining member, when in the second position, is offset from the central axis in a direction toward the first part of the mould. 22. The mould assembly of any one of claims 16 to 21, wherein the retaining member has rounded or chamfered edges. 23. The mould assembly of any one of claims 16 to 22, wherein the retaining member comprises an elongated finger that extends into the cavity in the second position. 24. The mould assembly of any one of claims 16 to 23, wherein the mould assembly comprises a controller configured to cause movement of the retaining member from the first position to the second position, and then relative movement of the first part and the second part to place the second part around the portion of the receptable. 25. The mould assembly of any one of claims 15 to 24, wherein the mould assembly comprises an expandable member operable to be inserted into the receptacle and expanded to apply a forming operation to the receptacle. | 1. A method comprising: placing a receptacle into a cavity of a first part of a mould; operating a retaining mechanism to retain the receptacle within the cavity; and placing a second part of the mould around a portion of the receptacle when retained. 15. A mould assembly comprising: a mould for receiving a receptacle, the mould comprising a first part and at least a second part moveable relative to the first part; and a retaining mechanism, wherein: the first part comprises a cavity for receiving part of the receptacle; the second part is moveable to surround a portion of the receptacle; and the retaining mechanism is operable to retain the receptacle within the cavity of the first part during movement of the second part.
129 | WO2024227560A1 | METHOD FOR DRY-FORMING A CELLULOSE PRODUCT FROM CELLULOSE FIBRES IN A PRODUCT FORMING UNIT AND A PRODUCT FORMING UNIT | A product forming unit and method for dry-forming a three-dimensional cellulose product from cellulose fibres. The product forming unit comprises a fibre transporting unit and a forming mould. The fibre transporting unit is configured for feeding loose and separated cellulose fibres from the fibre transporting unit to a three-dimensional shaping structure by means of a flow of air as carrying medium for the cellulose fibres. The loose and separated cellulose fibres are arranged onto a three-dimensional surface of the three-dimensional shaping structure by means of the flow of air for air-forming a three-dimensional body of cellulose fibres. The three-dimensional surface of the three-dimensional shaping structure has a shape corresponding to a shape of a three-dimensional pressing surface of the forming mould. The forming mould is configured for dry-forming the cellulose product into a three-dimensional compressed structure in a pressing operation from the three-dimensional body of cellulose fibres, by pressing and heating the three-dimensional shaping structure with the three-dimensional body of cellulose fibres with a forming pressure and a forming temperature. | 1. A method for dry-forming a three-dimensional cellulose product (1) from cellulose fibres (CF) in a product forming unit (II), wherein the product forming unit (II) comprises a fibre transporting unit (T) and a forming mould (M), wherein the method comprises the steps: providing loose and separated cellulose fibres (CF) to the fibre transporting unit (T), and feeding the loose and separated cellulose fibres (CF) in the fibre transporting unit (T) by means of a flow of air (A); feeding of the loose and separated cellulose fibres (CF) from the fibre transporting unit (T) to a three-dimensional shaping structure (S) by means of the flow of air (A) as carrying medium for the cellulose fibres (CF), and arranging the loose and separated cellulose fibres (CF) onto a three-dimensional surface (SSD) of the three-dimensional shaping structure (S) by means of the flow of air (A) for air-forming a three-dimensional body (B) of cellulose fibres (CF), wherein the three-dimensional surface (SSD) of the three-dimensional shaping structure (S) has a shape corresponding to a shape of a three-dimensional pressing surface (SPSD) of the forming mould (M) such that the three-dimensional surface of the three-dimensional shaping structure and at least one three-dimensional pressing surface of the forming mould, have three-dimensional shapes that are similar in configuration, resulting in the forming of a three-dimensional body of cellulose fibres that fits in the forming mould without large deformations; positioning the three-dimensional shaping structure (S) with the airformed three-dimensional body (B) of cellulose fibres (CF) in the forming mould (M); dry-forming the cellulose product (1) into a three-dimensional compressed structure (CSD) in a pressing operation (OP) from the three- dimensional body (B) of cellulose fibres (CF), by pressing and heating the three- dimensional shaping structure (S) with the three-dimensional body (B) of cellulose fibres (CF) in the forming mould (M) with a forming pressure (Pp) and a forming temperature (Tp). 2. The method according to claim 1 , wherein the forming pressure (Pp) is in the range of 1-600 MPa, preferably in the range of 1-100 MPa, more preferably in the range of 4-20 MPa, and the forming temperature (TF) is in the range of 60-300 °C, preferably in the range of 100-200 °C, more preferably in the range of 120-170 °C. 3. The method according to claim 1 or 2, wherein the three-dimensional shaping structure (S) comprises an outer surface (So) and an inner surface (Si), wherein the three-dimensional surface (SSD) is arranged as the outer surface (So) and/or the inner surface (Si), wherein the three-dimensional shaping structure (S) comprises a plurality of suction openings (7) connecting the outer surface (So) and the inner surface (Si), wherein the method further comprises the steps: arranging the loose and separated cellulose fibres (CF) onto the three- dimensional surface (SSD) by means of the flow of air (A) for air-forming the three- dimensional body (B) of cellulose fibres (CF), and applying a negative pressure (PN) via the suction openings (7) for distributing the cellulose fibres (CF) onto the three-dimensional surface (SSD). 4. The method according to any preceding claim, wherein the method further comprises the step: dry-forming the cellulose product (1) in the forming mould (M) from the three-dimensional body (B) of cellulose fibres (CF) in the pressing operation (OP), wherein during dryforming the three-dimensional shaping structure (S) is supporting the three- dimensional body (B) of cellulose fibres (CF), and wherein the cellulose fibres (CF) in the three-dimensional body (B) of cellulose fibres (CF) are integrated into the three-dimensional compressed structure (CSD). 5. The method according to claim 4, wherein the method further comprises the steps: removing the three- dimensional compressed structure (CSD) and the three-dimensional shaping structure (S) from the forming mould (M) after the pressing operation (OP); and separating the three-dimensional compressed structure (CSD) from the three- dimensional shaping structure (S). 6. The method according to any preceding claim, wherein the three-dimensional shaping structure (S) is arranged as a three-dimensional net structure or as a three-dimensional perforated structure. 7. The method according to any preceding claim, wherein the forming mould (M) comprises a first mould part (3a) and a corresponding second mould part (3b), wherein the first mould part (3a) and/or the second mould part (3b) comprises the three-dimensional pressing surface (SPSD), wherein the method further comprises the steps: arranging the three-dimensional shaping structure (S) with the airformed three-dimensional body (B) of cellulose fibres (CF) into a position between the first mould part (3a) and corresponding second mould part (3b); applying the forming pressure (PF) by pressing the three-dimensional shaping structure (S) with the air-formed three-dimensional body (B) of cellulose fibres (CF) between the first mould part (3a) and corresponding second mould part (3b); and applying the forming temperature (TF) onto the three-dimensional shaping structure (S) with the air-formed three-dimensional body (B) of cellulose fibres (CF) in the forming mould (M). 8. The method according to any preceding claim, wherein the method further comprises the step: compacting the three- dimensional body (B) of cellulose fibres (CF) before dry-forming the cellulose product (1) in the forming mould (M). 9. A product forming unit (II) for dry-forming a three-dimensional cellulose product (1) from cellulose fibres (CF), wherein the product forming unit (II) comprises a fibre transporting unit (T) and a forming mould (M), wherein the fibre transporting unit (T) is configured for feeding loose and separated cellulose fibres (CF) from the fibre transporting unit (T) to a three- dimensional shaping structure (S) by means of a flow of air (A) as carrying medium for the cellulose fibres (CF), wherein the loose and separated cellulose fibres (CF) are arranged onto a three-dimensional surface (SSD) of the three- dimensional shaping structure (S) by means of the flow of air (A) for air-forming a three-dimensional body (B) of cellulose fibres (CF), wherein the three-dimensional surface (SSD) of the three-dimensional shaping structure (S) has a shape corresponding to a shape of a three- dimensional pressing surface (SPSD) of the forming mould (M) such that the three- dimensional surface of the three-dimensional shaping structure and at least one three-dimensional pressing surface of the forming mould, have three-dimensional shapes that are similar in configuration, resulting in the forming of a three- dimensional body of cellulose fibres that fits in the forming mould without large deformations, wherein the forming mould (M) is configured for dry-forming the cellulose product (1) into a three-dimensional compressed structure (CSD) in a pressing operation (OP) from the three-dimensional body (B) of cellulose fibres (CF), by pressing and heating the three-dimensional shaping structure (S) with the three-dimensional body (B) of cellulose fibres (CF) with a forming pressure (PF) and a forming temperature (Tp). 10. The product forming unit (II) according to claim 9, wherein the forming pressure (PF) is in the range of 1-600 MPa, preferably in the range of 1-100 MPa, more preferably in the range of 4-20 MPa, and the forming temperature (Tp) is in the range of 60-300 °C, preferably in the range of 100-200 °C, more preferably in the range of 120-170 °C. 11. The product forming unit (II) according to claim 9 or 10, wherein the three-dimensional shaping structure (S) comprises an outer surface (So) and an inner surface (Si), wherein the three-dimensional surface (SSD) is arranged as the outer surface (So) and/or the inner surface (Si), wherein the three-dimensional shaping structure (S) comprises a plurality of suction openings (7) connecting the outer surface (So) and the inner surface (Si). 12. The product forming unit (II) according to any of claims 9 to 11 , wherein the forming mould (M) is configured for dry-forming the cellulose product (1) from the three-dimensional body (B) of cellulose fibres (CF) in the pressing operation (OP), wherein the three-dimensional shaping structure (S) is configured for supporting the three-dimensional body (B) of cellulose fibres (CF), and wherein the cellulose fibres (CF) in the three-dimensional body (B) of cellulose fibres (CF) are integrated into the three-dimensional compressed structure (CSD). 13. The product forming unit (II) according to any of claims 9 to 12, wherein the three-dimensional shaping structure (S) is arranged as a three-dimensional net structure or as a three-dimensional perforated structure. 14. The product forming unit (II) according to any of claims 9 to 13, wherein the forming mould (M) comprises a first mould part (3a) and a corresponding second mould part (3b), wherein the first mould part (3a) and/or the second mould part (3b) comprises the three-dimensional pressing surface (SPSD), wherein the forming mould (M) is configured for applying the forming pressure (PF) by pressing the three-dimensional shaping structure (S) with the air-formed three-dimensional body (B) of cellulose fibres (CF) between the first mould part (3a) and corresponding second mould part (3b), and wherein the forming mould (M) is configured for applying the forming temperature (TF) onto the three-dimensional shaping structure (S) with the air-formed three-dimensional body (B) of cellulose fibres (CF). | 1. A method for dry-forming a three-dimensional cellulose product (1) from cellulose fibres (CF) in a product forming unit (II), wherein the product forming unit (II) comprises a fibre transporting unit (T) and a forming mould (M), wherein the method comprises the steps: providing loose and separated cellulose fibres (CF) to the fibre transporting unit (T), and feeding the loose and separated cellulose fibres (CF) in the fibre transporting unit (T) by means of a flow of air (A); feeding of the loose and separated cellulose fibres (CF) from the fibre transporting unit (T) to a three-dimensional shaping structure (S) by means of the flow of air (A) as carrying medium for the cellulose fibres (CF), and arranging the loose and separated cellulose fibres (CF) onto a three-dimensional surface (SSD) of the three-dimensional shaping structure (S) by means of the flow of air (A) for air-forming a three-dimensional body (B) of cellulose fibres (CF), wherein the three-dimensional surface (SSD) of the three-dimensional shaping structure (S) has a shape corresponding to a shape of a three-dimensional pressing surface (SPSD) of the forming mould (M) such that the three-dimensional surface of the three-dimensional shaping structure and at least one three-dimensional pressing surface of the forming mould, have three-dimensional shapes that are similar in configuration, resulting in the forming of a three-dimensional body of cellulose fibres that fits in the forming mould without large deformations; positioning the three-dimensional shaping structure (S) with the airformed three-dimensional body (B) of cellulose fibres (CF) in the forming mould (M); dry-forming the cellulose product (1) into a three-dimensional compressed structure (CSD) in a pressing operation (OP) from the three- dimensional body (B) of cellulose fibres (CF), by pressing and heating the three- dimensional shaping structure (S) with the three-dimensional body (B) of cellulose fibres (CF) in the forming mould (M) with a forming pressure (Pp) and a forming temperature (Tp). 9. A product forming unit (II) for dry-forming a three-dimensional cellulose product (1) from cellulose fibres (CF), wherein the product forming unit (II) comprises a fibre transporting unit (T) and a forming mould (M), wherein the fibre transporting unit (T) is configured for feeding loose and separated cellulose fibres (CF) from the fibre transporting unit (T) to a three- dimensional shaping structure (S) by means of a flow of air (A) as carrying medium for the cellulose fibres (CF), wherein the loose and separated cellulose fibres (CF) are arranged onto a three-dimensional surface (SSD) of the three- dimensional shaping structure (S) by means of the flow of air (A) for air-forming a three-dimensional body (B) of cellulose fibres (CF), wherein the three-dimensional surface (SSD) of the three-dimensional shaping structure (S) has a shape corresponding to a shape of a three- dimensional pressing surface (SPSD) of the forming mould (M) such that the three- dimensional surface of the three-dimensional shaping structure and at least one three-dimensional pressing surface of the forming mould, have three-dimensional shapes that are similar in configuration, resulting in the forming of a three- dimensional body of cellulose fibres that fits in the forming mould without large deformations, wherein the forming mould (M) is configured for dry-forming the cellulose product (1) into a three-dimensional compressed structure (CSD) in a pressing operation (OP) from the three-dimensional body (B) of cellulose fibres (CF), by pressing and heating the three-dimensional shaping structure (S) with the three-dimensional body (B) of cellulose fibres (CF) with a forming pressure (PF) and a forming temperature (Tp).
130 | SE2350710A1 | METHOD FOR DRY-FORMING A CELLULOSE BOTTLE, CELLULOSE BOTTLE FORMING UNIT AND CELLULOSE BOTTLE | A bottle forming unit and method for dry-forming at least a part of a cellulose bottle from an air-formed cellulose blank structure in a bottle forming unit. The dry-formed cellulose blank structure is shaped into a shaped cellulose blank structure in a shaping unit comprising a forming shoulder, where the shaped cellulose blank structure has a tube-like configuration with an inner surface and an outer surface. | 1. A method for dry-forming at least a part of a cellulose bottle (1) from an air-formed cellulose blank structure (2) in a bottle forming unit (U), wherein the method comprises the steps: shaping the dry-formed cellulose blank structure (2) in a shaping unit (S) into a shaped cellulose blank structure (23), wherein the shaped cellulose blank structure (23) has a tube-like configuration with an inner surface (2a) and an outer surface (2b); wherein the step of shaping the dry-formed cellulose blank structure (2) into a shaped cellulose blank structure (23) comprises the step of feeding the dry-formed cellulose blank structure (2) to and over an upper surface (12) of a forming shoulder (10) of the shaping unit (S) and then into a forming through channel (1 1) of the forming shoulder (10) and around a pressure lance (5) extending through the forming through channel (11). 2. The method according to claim 1, wherein the step of feeding the dry-formed cellulose blank structure (2) to and over an upper surface (12) of a forming shoulder (10) and then into a forming through channel (11) of the forming shoulder (10), comprises the step of feeding the cellulose blank structure (2) over the upper surface (12) perpendicularto through channel (11) or at an angle to the through channel (11). 3. The method according to claim 1 or 2, wherein the step of feeding the dry-formed cellulose blank structure (2) into the forming through channel (11) of the forming shoulder (10) and around the pressure lance (5) extending through the forming through channel (11), comprises the step of folding the cellulose blank structure (2) into an overlapping manner along an extension of the tube-like configuration with the inner surface (2a) overlapping the outer surface (2b). 4. The method according to any one of claims 1-3, wherein the at least a part of the dry-formed cellulose bottle (1) comprises a neck portion (1a), a semi-closed bottom portion (1c), and a mid-portion (1b) arranged between the semi-closed bottom portion (1c) and the neck portion (1a), wherein the mid-portion (1 b) is arranged in fluid communication with the neck portion (1 a), wherein the method comprises the steps:feeding a first section (S1 ) of the shaped cellulose blank structure (23) to a first forming mould (M1) and forming the semi-closed bottom portion (1c3) of the cellulose bottle (1) from the first section (S1) in the first forming mould (M1), simultaneously with forming the neck portion (1a) of a directly preceding cellulose bottle (1 P) from the first section (S1) in the first forming mould (M1); feeding a following second section (S2) of the shaped cellulose blank structure (23) to thefirstforming mould (M1) and forming the neck portion (1a) of the cellulose bottle (1)from the second section (S2) in the first forming mould (M1), simultaneously with forming a semi-closed bottom portion (1c3) of a directly following cellulose bottle (1 F) from the second section (S2) in the first forming mould (M1). 5. The method according to claim 4, wherein the first forming mould (M1) comprises openable and closable first mould parts (3a,3b) arranged around the pressure lance (5), wherein a first forming cavity (C1) is formed between the first mould parts (3a,3b) and the pressure lance (5), wherein the forming of the semi-closed bottom portion (1c3) of the cellulose bottle (1) in the first forming mould (M1) further comprises the steps: opening the first mould parts (3a,3b); feeding the shaped cellulose blank structure (23) around the pressure lance (5) and through the first mould parts (3a,3b); stopping the feeding of the shaped cellulose blank structure (23) when the first section (S1) of the shaped cellulose blank structure (23) is arranged in a position aligned with the first mould parts (3a,3b); closing the first mould parts (3a,3b) and pressing the first section (S1) against the pressure lance (5) by means of the first mould parts (3a,3b) for forming the semi- closed bottom portion (1c3) of the cellulose bottle (1) in the first forming cavity (C1), and simultaneously forming the neck portion (1a) of the directly preceding cellulose bottle (1 P) in the first forming cavity (C1). 6. The method according to claim 5, wherein the forming of the neck portion (1a) of the cellulose bottle (1) in the first forming mould (M1)further comprises the steps: opening the first mould parts (3a,3b); feeding the shaped cellulose blank structure (23) around the pressure lance (5) and through the first mould parts (3a,3b); stopping the feeding of the shaped cellulose blank structure (23) when the second section (S2) of the shaped cellulose blank structure (23) is arranged in a position aligned with the first mould parts (3a,3b); closing the first mould parts (3a,3b) and pressing the second section (S2) against the pressure ¦ance (5) by means of the first mould parts (3a,3b) for forming the neck portion (1a) of the cellulose bottle (1) in the first forming cavity (C1), and simultaneously forming the semi-closed bottom portion (1c3) of the directly following cellulose bottle (1 F) in the first forming cavity (C1). 7. The method according to claim 6, wherein the forming of the neck portion (1a) of the cellulose bottle (1) in the first forming mould (M1 ) further comprises the steps: applying a first forming pressure (PF1) and a first forming temperature (TF1) onto a part of the second section (S2) of the shaped cellulose blank structure (23) for forming a structurally rigid neck portion (1a). 8. The method according to any preceding claim, wherein the method further comprises the steps: feeding the formed semi-closed bottom portion (1c3) of the cellulose bottle (1) and an intermediate section (Sim) of the shaped cellulose blank structure (23) between the formed semi-closed bottom portion (1 c3) ofthe cellulose bottle (1 ) and the formed neck portion (1 a) ofthe cellulose bottle (1 ) to a second forming mould (M2); forming the mid-portion (1b) of the cellulose bottle (1) from the intermediate section (Sim) and forming the closed bottom portion (1c) of the cellulose bottle (1) from the semi-closed bottom portion (1c3) in the second forming mould (M2). 9. The method according to claim 8, wherein the second forming mould (M2) comprises openable and closable second mould parts (4a,4b) forming a second forming cavity (C2), wherein a flexible membrane (6) connected to and arranged in fluid communication with the pressure ¦ance (5) is arranged in the second forming cavity (C2), wherein the forming of the mid-portion (1b) and the closed bottom portion (1c) in the second forming mould (M2) further comprises the steps: opening the first mould parts (3a,3b) and opening the second mould parts (4a,4b); feeding the semi-closed bottom portion (1cs) and the intermediate section (Sim) around the pressure lance (5) into the second forming mould (M2); stopping the feeding of the semi-closed bottom portion (1cs) and the intermediate section (Sim) when positioned between the open second mould parts (4a,4b); closing the second mould parts (4a,4b) around the semi-closed bottom portion (1cs) and the intermediate section (Sim) and inflating the flexible membrane (6) with a pressure medium (P) entering from the pressure lance (5) and applying a second forming pressure (PF2) onto the semi-closed bottom portion (1cs) and the intermediate section (Sim) by pressing the semi-closed bottom portion (1cs) and the intermediate section (Sim) against the second mould parts (4a,4b) by means of the inf¦ated flexible membrane (6), and applying a second forming temperature (TF2) onto the semi-closed bottom portion (1cS) and the intermediate section (Sim), for forming the closed bottom portion (1c) and the mid-portion (1c); deflating the flexible membrane (6) and opening the second mould parts (4a,4b); removing the formed cellulose bottle (1) from the second forming mould (M2). 10. The method according to any preceding claim, wherein upon forming of the semi-closed bottom portion (1cs) in the first forming mould (M1), a collar section (1cC) of the semi-closed bottom portion (1cs) is established by forces acting on the shaped cellulose blank structure (23), wherein the method further comprises the step: pushing the semi-closed bottom portion (1cs) towards a closed configuration upon closing the second mould parts (4a,4b) of the second forming mould (M2) around the semi-closed bottom portion (1cs), wherein the collar opening (1c0) of the semi-closed bottom portion (1cs) is closed by the forces exerted by the second mould parts (4a,4b). 11. The method according to claim 9 or 10, wherein the method further comprises the step: closing the first mould parts (3a,3b) simultaneously with closing the second mould parts (4a,4b). 12. The method according to any of claims 8 to 11, wherein the bottle forming unit (U) further comprises a cutting device (7) arranged in the second mould part (M2) or in connection to the second mould part (M2), wherein the method further comprises the step: cutting off the formed neck portion (1a) of the cellulose bottle (1) from the semi-closed bottom portion (1cS) of the directly following cellulose bottle (1F) by means of the cutting device (7) during the forming of the cellulose bottle (1) in the second forming mould (M2). 13. The method according to any preceding claim, wherein thefirstforming mould (M1) comprises a thread forming section (3c), wherein the method further comprises the step: forming a threaded section (1d) of the neck portion (1a) upon forming of the neck portion (1a) in the first forming mould (M1) by means of the thread forming section (3c). 14. The method according to any preceding claim, wherein the directly preceding cellulose bottle (1 P) is a leading cellulose bottle (1 L) to the dry-formed cellulose bottle (1 ), and wherein the directly following cellulose bottle (1 F) is a trailing cellulose bottle (1T) to the dry-formed cellulose bottle (1 ). 15. A bottle forming unit (U) for dry-forming at least a part of a cellulose bottle (1 ) from an air-formed cellulose blank structure (2), wherein the bottle forming unit (U) comprises a feeding unit (F), a shaping unit (S) and a pressure lance (5), wherein the shaping unit (S) is configured for shaping the dry-formed cellulose blank structure (2) into a shaped cellulose blank structure (23) having a tube-like configuration with an inner surface (2a) and an outer surface (2b), wherein the shaping unit (S) comprises a forming shoulder (10) comprising an upper surface (12) and a forming through channel (11), wherein the forming shoulder (10) comprises a transition portion (13) between the upper surface (12) and the through channel, wherein the shaping unit (S) is configured to guide the cellulose blank structure (2) when fed to the forming unit (S) over the upper surface (12) then into the transition portion (13) and then into the forming through channel (11) and around the pressure lance (5) extending through the forming through channel (11). 16. The bottle forming unit (U) according to claim 15, wherein the shaping unit (S) is configured to allow the guiding of the cellulose blank structure (2) over the upper surface (12) perpendicular to the through channel (11) or at an angle to the through channel (11). 17. The bottle forming unit (U) according to claim 15 or 16, wherein the forming through channel (11) comprises an open and overlapping portion (14) extending in the feeding direction of the cellulose blank structure (2), wherein the overlapping portion (14) is configured to guide the cellulose blank structure (2) into a folded and overlapping manner along an extension of the tube-like configuration with the inner surface (2a) overlapping the outer surface (2b) when the cellulose blank structure is fed and guided into and through the forming through channel (11) and around the pressure lance (5) extending through the forming through channel (11). 18. The bottle forming unit (U) according to any one of claims 15-17, wherein the at least a part of the dry-formed cellulose bottle (1) comprises a neck portion (1a), a semi-closed bottom portion (1c), and a mid-portion (1b) arranged between the semi-closed bottom portion (1c) and the neck portion (1a), wherein the mid-portion (1 b) is arranged in fluid communication with the neck portion (1 a), wherein the bottle forming unit (U) comprises a first forming mould (M1), wherein the feeding unit (F) is configured for feeding the shaped cellulose blank structure (23) to the first forming mould (M1), wherein the first forming mould (M1) is configured for forming a neck portion (1a) of a leading cellulose bottle (1L) simultaneously with forming a semi-closed bottom portion (1c3) of a directly following trailing cellulose bottle (1T) from the shaped cellulose blank structure (23). 19. The bottle forming unit (U) according to claim 18, wherein the first forming mould (M1) comprises openable and closable first mould parts (3a,3b) arranged around a pressure lance (5), wherein a first forming cavity (C1) is formed between the first mould parts (3a,3b) and the pressure lance (5), wherein the feeding unit (F) is configured for feeding the shaped cellulose blank structure (23) around the pressure lance (5) and through the first mould parts (3a,3b) when the first mould parts (3a,3b) are open, wherein the first mould parts (3a,3b) when closed are configured for pressing the shaped cellulose blank structure (23) against the pressure lance (5) for simultaneously forming the neck portion (1a) and the semi-closed bottom portion (1c3) in the first forming cavity (C1). 20. The bottle forming unit (U) according to claim 18 or 19, wherein the bottle forming unit (U) further comprises a second forming mould (M2), wherein the feeding unit (F) is configured for feeding a formed semi-closed bottom portion (1 cs) and an intermediate section (Sim) of the shaped cellulose blank structure (23) between the formed semi-closed bottom portion (1cs) and a directly following formed trailing neck portion (1aT) to the second forming mould (M2), wherein the second forming mould (M2) is configured for forming the mid-portion (1b) from the intermediate section (Sim) and forming the closed bottom portion (1c) from the semi- closed bottom portion (1cs). 21. The bottle forming unit (U) according to claim 20, wherein the second forming mould (M2) comprises openable and closable second mould parts (4a,4b) forming a second forming cavity (C2), wherein a flexible membrane (6) connected to and arranged in fluid communication with the pressure lance (5) is arranged in the second forming cavity (C2), wherein the feeding unit (F) is configured for feeding the semi-closed bottom portion (1cs) and the intermediate section (Sim) around the pressure lance (5) into the second forming mould (M2) when the first mould parts (3a,3b) and the second mould parts (4a,4b) are open, wherein the second mould parts (4a,4b) together with theflexible membrane (6), when the second mould parts (4a,4b) are closed around the semi-closed bottom portion (1 cs) and the intermediate section (Sim), are configured forforming the closed bottom portion (1c) and the mid-portion (1c) by inflating the flexible membrane (6) with a pressure medium (P) entering from the pressure lance (5), wherein the semi-closed bottom portion (1cs) and the intermediate section (Sim) are pressed against the second mould parts (4a,4b) by means of the inflated flexible membrane (6). 22. The bottle forming unit (U) according to claim 21, wherein the pressure lance (5) is extending to or partly into the second forming cavity (C2). 23. The bottle forming unit (U) according to claim 21 or 22, wherein the bottle forming unit (U) comprises a fluid control device (D), wherein the pressure lance (5) at a first end (5a) is arranged in fluid communication with the fluid control device (D), and wherein the pressure lance (5) at a second end (5b) is arranged in fluid communication with the flexible membrane (6), wherein the fluid control device (D) is configured for inflating the flexible membrane (6) with the pressure medium (P) via the pressure lance (5). 24. The bottle forming unit (U) according to any of claims 20 to 23, wherein the bottle forming unit (U) further comprises a cutting device (7) arranged in the second mould part (M2) or in connection to the second mould part (M2), wherein the cutting device (7) is configured for cutting off the formed neck portion (1a) of a leading cellulose bottle (1L) from the semi-closed bottom portion (1cs) of a directly following trailing cellulose bottle (1T) by means of the cutting device (7) during the forming of the cellulose bottle (1) in the second forming mould (M2). 25. The bottle forming unit (U) according to any of claims 15 to 24, wherein the first forming mould (M1) comprises a thread forming section (3c) configured for forming a threaded section (1d) of the neck portion (1a) upon forming of the neck portion (1a) in the first forming mould (M1). 26. A dry-formed cellulose bottle (1 ), wherein the cellulose bottle (1) has an extension in a longitudinal direction (DLO) and comprises a neck portion (1a), a closed bottom portion (1c), and a mid-portion (1b) arranged in the longitudinal direction (DLo) between the closed bottom portion (1c) and the neck portion (1a), wherein the mid-portion (1b) is arranged in fluid communication with the neck portion (1a), wherein the cellulose bottle (1) comprises a compressed seam section (1e), wherein the seam section (1e) is extending along the cellulose bottle (1) through the neck portion (1a), the mid-portion (1b), and the closed bottom portion (1c). 27. The dry-formed cellulose bottle (1) according to claim 26, wherein the seam section (1e) is extending in the longitudinal direction (DLo) of the cellulose bottle (1), or extending essentially in the longitudinal direction (DLo) of the cellulose bottle (1 ). 28. The dry-formed cellulose bottle (1) according to claim 26 or 27, wherein the seam section (1e) of the neck portion (1a) has a higher basis weight compared to at least adjacent parts of the neck portion (1a) outside the seam section (1e), wherein the seam section (1e) of the mid-portion (1 b) has a higher basis weight compared to at least adjacent parts of the mid-portion (1 b) outside the seam section (1e), and wherein the seam section (1e) of the closed bottom portion (1c) has a higher basis weight compared to at least adjacent parts of the closed bottom portion (1c) outside the seam section (1e). 29. The dry-formed cellulose bottle (1) according to any of claims 26 to 28, wherein the neck portion (1a) comprises a smooth inner surface (1a¦) and an outer surface (1aou) arranged with a threaded section (1d). 30. The dry-formed cellulose bottle (1) according to any of claims 26 to 29, wherein the cellulose bottle (1) comprises a shaped air-formed cellulose blank structure (23). 31. The dry-formed cellulose bottle (1) according to any of claims 26 to 29, wherein the closed bottom portion (1c) comprises a centrally arranged closed collar section (1 cc) of compressed cellulose fibres. 32. The dry-formed cellulose bottle (1) according to claim 31, wherein the closed collar section (1cC) is positioned at a distance above one or more lowest part (1cL) of the closed bottom portion (1c) in the longitudinal direction (DLo). 33. The dry-formed cellulose bottle (1) according to any of claims 26 to 32, wherein the neck portion (1a) has a higher average basis weight compared to the mid- portion (1b), and wherein the closed bottom portion (1c) has a higher average basis weight compared to the mid-portion (1 b). | Claims1. A method for dry-forming at least a part of a cellulose bottle (1) from an air-formed cellulose blank structure (2) in a bottle forming unit (U), wherein the method comprises the steps: shaping the dry-formed cellulose blank structure (2) in a shaping unit (S) into a shaped cellulose blank structure (23), wherein the shaped cellulose blank structure (23) has a tube-like configuration with an inner surface (2a) and an outer surface (2b); wherein the step of shaping the dry-formed cellulose blank structure (2) into a shaped cellulose blank structure (23) comprises the step of feeding the dry-formed cellulose blank structure (2) to and over an upper surface (12) of a forming shoulder (10) of the shaping unit (S) and then into a forming through channel (1 1) of the forming shoulder (10) and around a pressure lance (5) extending through the forming through channel (11). 15. A bottle forming unit (U) for dry-forming at least a part of a cellulose bottle (1 ) from an air-formed cellulose blank structure (2), wherein the bottle forming unit (U) comprises a feeding unit (F), a shaping unit (S) and a pressure lance (5), wherein the shaping unit (S) is configured for shaping the dry-formed cellulose blank structure (2) into a shaped cellulose blank structure (23) having a tube-like configuration with an inner surface (2a) and an outer surface (2b), wherein the shaping unit (S) comprises a forming shoulder (10) comprising an upper surface (12) and a forming through channel (11), wherein the forming shoulder (10) comprises a transition portion (13) between the upper surface (12) and the through channel, wherein the shaping unit (S) is configured to guide the cellulose blank structure (2) when fed to the forming unit (S) over the upper surface (12) then into the transition portion (13) and then into the forming through channel (11) and around the pressure lance (5) extending through the forming through channel (11). 26. A dry-formed cellulose bottle (1 ), wherein the cellulose bottle (1) has an extension in a longitudinal direction (DLO) and comprises a neck portion (1a), a closed bottom portion (1c), and a mid-portion (1b) arranged in the longitudinal direction (DLo) between the closed bottom portion (1c) and the neck portion (1a), wherein the mid-portion (1b) is arranged in fluid communication with the neck portion (1a), wherein the cellulose bottle (1) comprises a compressed seam section (1e), wherein the seam section (1e) is extending along the cellulose bottle (1) through the neck portion (1a), the mid-portion (1b), and the closed bottom portion (1c).
131 | US2024100798A1 | METHOD FOR DRY-FORMING A CELLULOSE BOTTLE, CELLULOSE BOTTLE FORMING UNIT AND CELLULOSE BOTTLE | A bottle forming unit and method for dry-forming a cellulose bottle from an air-formed cellulose blank structure in a bottle forming unit is provided. A first section of the shaped cellulose blank structure is fed to a first forming mould and a semi-closed bottom portion of the cellulose bottle is formed from the first section in the first forming mould, simultaneously with forming the neck portion of a directly preceding cellulose bottle from the first section in the first forming mould. A following second section of the shaped cellulose blank structure is fed to the first forming mould and the neck portion of the cellulose bottle is formed from the second section in the first forming mould, simultaneously with forming a semi-closed bottom portion of a directly following cellulose bottle from the second section in the first forming mould. | 1. A method for dry-forming a cellulose bottle from an air-formed cellulose blank structure in a bottle forming unit, wherein the dry-formed cellulose bottle comprises a neck portion, a closed bottom portion, and a mid-portion arranged between the closed bottom portion and the neck portion, wherein the mid-portion is arranged in fluid communication with the neck portion, wherein the method comprises the steps:shaping the dry-formed cellulose blank structure into a shaped cellulose blank structure, wherein the shaped cellulose blank structure has a tube-like configuration with an inner surface and an outer surface;feeding a first section of the shaped cellulose blank structure to a first forming mould and forming a semi-closed bottom portion of the cellulose bottle from the first section in the first forming mould, simultaneously with forming the neck portion of a directly preceding cellulose bottle from the first section in the first forming mould;feeding a following second section of the shaped cellulose blank structure to the first forming mould and forming the neck portion of the cellulose bottle from the second section in the first forming mould, simultaneously with forming a semi-closed bottom portion of a directly following cellulose bottle from the second section in the first forming mould. 2. The method according toclaim 1,wherein the first forming mould comprises openable and closable first mould parts arranged around a pressure lance, wherein a first forming cavity is formed between the first mould parts and the pressure lance, wherein the forming of the semi-closed bottom portion of the cellulose bottle in the first forming mould further comprises the steps: opening the first mould parts;feeding the shaped cellulose blank structure around the pressure lance and through the first mould parts;stopping the feeding of the shaped cellulose blank structure when the first section of the shaped cellulose blank structure is arranged in a position aligned with the first mould parts;closing the first mould parts and pressing the first section against the pressure lance by means of the first mould parts for forming the semi-closed bottom portion of the cellulose bottle in the first forming cavity, and simultaneously forming the neck portion of the directly preceding cellulose bottle in the first forming cavity. 3. The method according toclaim 2,wherein the forming of the neck portion of the cellulose bottle in the first forming mould further comprises the steps: opening the first mould parts;feeding the shaped cellulose blank structure around the pressure lance and through the first mould parts;stopping the feeding of the shaped cellulose blank structure when the second section of the shaped cellulose blank structure is arranged in a position aligned with the first mould parts;closing the first mould parts and pressing the second section against the pressure lance by means of the first mould parts for forming the neck portion of the cellulose bottle in the first forming cavity, and simultaneously forming the semi-closed bottom portion of the directly following cellulose bottle in the first forming cavity. 4. The method according toclaim 3,wherein the forming of the neck portion of the cellulose bottle in the first forming mould further comprises the steps: applying a first forming pressure and a first forming temperature onto a part of the second section of the shaped cellulose blank structure for forming a structurally rigid neck portion. 5. The method according toclaim 1,wherein the method further comprises the steps: feeding the formed semi-closed bottom portion of the cellulose bottle and an intermediate section of the shaped cellulose blank structure between the formed semi-closed bottom portion of the cellulose bottle and the formed neck portion of the cellulose bottle to a second forming mould;forming the mid-portion of the cellulose bottle from the intermediate section and forming the closed bottom portion of the cellulose bottle from the semi-closed bottom portion in the second forming mould. 6. The method according toclaim 5,wherein the second forming mould comprises openable and closable second mould parts forming a second forming cavity, wherein a flexible membrane connected to and arranged in fluid communication with the pressure lance is arranged in the second forming cavity, wherein the forming of the mid-portion and the closed bottom portion in the second forming mould further comprises the steps:opening the first mould parts and opening the second mould parts;feeding the semi-closed bottom portion and the intermediate section around the pressure lance into the second forming moulder;stopping the feeding of the semi-closed bottom portion and the intermediate section when positioned between the open second mould parts;closing the second mould parts around the semi-closed bottom portion and the intermediate section and inflating the flexible membrane with a pressure medium entering from the pressure lance and applying a second forming pressure onto the semi-closed bottom portion and the intermediate section by pressing the semi-closed bottom portion and the intermediate section against the second mould parts by means of the inflated flexible membrane, and applying a second forming temperature onto the semi-closed bottom portion and the intermediate section, for forming the closed bottom portion and the mid-portion;deflating the flexible membrane and opening the second mould parts;removing the formed cellulose bottle from the second forming mould. 7. The method according toclaim 1,wherein upon forming of the semi-closed bottom portion in the first forming mould, a collar section of the semi-closed bottom portion is established by forces acting on the shaped cellulose blank structure, wherein the method further comprises the step: pushing the semi-closed bottom portion towards a closed configuration upon closing the second mould parts of the second forming mould around the semi-closed bottom portion, wherein the collar opening of the semi-closed bottom portion is closed by the forces exerted by the second mould parts. 8. The method according toclaim 6,wherein the method further comprises the step: closing the first mould parts simultaneously with closing the second mould parts. 9. The method according toclaim 5,wherein the bottle forming unit (U) further comprises a cutting device arranged in the second mould part or in connection to the second mould part, wherein the method further comprises the step: cutting off the formed neck portion of the cellulose bottle from the semi-closed bottom portion of the directly following cellulose bottle by means of the cutting device during the forming of the cellulose bottle in the second forming mould. 10. The method according toclaim 1,wherein the first forming mould comprises a thread forming section, wherein the method further comprises the step: forming a threaded section of the neck portion upon forming of the neck portion in the first forming mould by means of the thread forming section. 11. The method according to any precedingclaim 1,wherein the directly preceding cellulose bottle is a leading cellulose bottle to the dry-formed cellulose bottle, and wherein the directly following cellulose bottle is a trailing cellulose bottle to the dry-formed cellulose bottle. 12. A bottle forming unit for dry-forming a cellulose bottle from an air-formed cellulose blank structure, wherein the dry-formed cellulose bottle comprises a neck portion, a closed bottom portion, and a mid-portion arranged between the closed bottom portion and the neck portion, wherein the mid-portion is arranged in fluid communication with the neck portion, wherein the bottle forming unit comprises a feeding unit, a shaping unit and a first forming mould,wherein the shaping unit is configured for shaping the dry-formed cellulose blank structure into a shaped cellulose blank structure having a tube-like configuration with an inner surface and an outer surface,wherein the feeding unit is configured for feeding the shaped cellulose blank structure to the first forming mould, wherein the first forming mould is configured for forming a neck portion of a leading cellulose bottle simultaneously with forming a semi-closed bottom portion of a directly following trailing cellulose bottle from the shaped cellulose blank structure. 13. The bottle forming unit according toclaim 12,wherein the first forming mould comprises openable and closable first mould parts arranged around a pressure lance, wherein a first forming cavity is formed between the first mould parts and the pressure lance, wherein the feeding unit is configured for feeding the shaped cellulose blank structure around the pressure lance and through the first mould parts when the first mould parts are open, wherein the first mould parts when closed are configured for pressing the shaped cellulose blank structure against the pressure lance for simultaneously forming the neck portion and the semi-closed bottom portion in the first forming cavity. 14. The bottle forming unit according toclaim 12,wherein the bottle forming unit further comprises a second forming mould, wherein the feeding unit is configured for feeding a formed semi-closed bottom portion and an intermediate section of the shaped cellulose blank structure between the formed semi-closed bottom portion and a directly following formed trailing neck portion to the second forming mould, wherein the second forming mould is configured for forming the mid-portion from the intermediate section and forming the closed bottom portion from the semi-closed bottom portion. 15. The bottle forming unit according toclaim 14,wherein the second forming mould comprises openable and closable second mould parts forming a second forming cavity, wherein a flexible membrane connected to and arranged in fluid communication with the pressure lance is arranged in the second forming cavity, wherein the feeding unit is configured for feeding the semi-closed bottom portion and the intermediate section around the pressure lance into the second forming mould when the first mould parts and the second mould parts are open,wherein the second mould parts together with the flexible membrane, when the second mould parts are closed around the semi-closed bottom portion and the intermediate section, are configured for forming the closed bottom portion and the mid-portion by inflating the flexible membrane with a pressure medium entering from the pressure lance, wherein the semi-closed bottom portion and the intermediate section are pressed against the second mould parts by means of the inflated flexible membrane. 16. The bottle forming unit according toclaim 15,wherein the pressure lance is extending to or partly into the second forming cavity. 17. The bottle forming unit according toclaim 15,wherein the bottle forming unit comprises a fluid control device, wherein the pressure lance at a first end is arranged in fluid communication with the fluid control device, and wherein the pressure lance at a second end is arranged in fluid communication with the flexible membrane, wherein the fluid control device is configured for inflating the flexible membrane with the pressure medium via the pressure lance. 18. The bottle forming unit according toclaim 12,wherein the bottle forming unit further comprises a cutting device arranged in the second mould part or in connection to the second mould part, wherein the cutting device is configured for cutting off the formed neck portion of a leading cellulose bottle from the semi-closed bottom portion of a directly following trailing cellulose bottle by means of the cutting device during the forming of the cellulose bottle in the second forming mould. 19. The bottle forming unit according toclaim 12,wherein the first forming mould comprises a thread forming section configured for forming a threaded section of the neck portion upon forming of the neck portion in the first forming mould. 20. A dry-formed cellulose bottle, wherein the cellulose bottle has an extension in a longitudinal direction and comprises a neck portion, a closed bottom portion, and a mid-portion arranged in the longitudinal direction between the closed bottom portion and the neck portion,wherein the mid-portion is arranged in fluid communication with the neck portion, wherein the cellulose bottle comprises a compressed seam section, wherein the seam section is extending along the cellulose bottle through the neck portion, the mid-portion, and the closed bottom portion. 21. The dry-formed cellulose bottle according toclaim 20,wherein the seam section is extending in the longitudinal direction of the cellulose bottle, or extending essentially in the longitudinal direction of the cellulose bottle. 22. The dry-formed cellulose bottle according toclaim 20,wherein the seam section of the neck portion has a higher basis weight compared to at least adjacent parts of the neck portion outside the seam section, wherein the seam section of the mid-portion has a higher basis weight compared to at least adjacent parts of the mid-portion outside the seam section, and wherein the seam section of the closed bottom portion has a higher basis weight compared to at least adjacent parts of the closed bottom portion outside the seam section. 23. The dry-formed cellulose bottle according toclaim 20,wherein the neck portion comprises a smooth inner surface and an outer surface arranged with a threaded section. 24. The dry-formed cellulose bottle according to any of claimsclaim 20,wherein the cellulose bottle comprises a shaped air-formed cellulose blank structure. 25. The dry-formed cellulose bottle according to any of claimsclaim 20,wherein the closed bottom portion comprises a centrally arranged closed collar section of compressed cellulose fibres. 26. The dry-formed cellulose bottle according toclaim 25,wherein the closed collar section is positioned at a distance above one or more lowest part of the closed bottom portion in the longitudinal direction. 27. The dry-formed cellulose bottle according to any of claimsclaim 20,wherein the neck portion has a higher average basis weight compared to the mid-portion, and wherein the closed bottom portion has a higher average basis weight compared to the mid-portion. . | 1. 1. A method for dry-forming a cellulose bottle from an air-formed cellulose blank structure in a bottle forming unit, wherein the dry-formed cellulose bottle comprises a neck portion, a closed bottom portion, and a mid-portion arranged between the closed bottom portion and the neck portion, wherein the mid-portion is arranged in fluid communication with the neck portion, wherein the method comprises the steps: shaping the dry-formed cellulose blank structure into a shaped cellulose blank structure, wherein the shaped cellulose blank structure has a tube-like configuration with an inner surface and an outer surface; feeding a first section of the shaped cellulose blank structure to a first forming mould and forming a semi-closed bottom portion of the cellulose bottle from the first section in the first forming mould, simultaneously with forming the neck portion of a directly preceding cellulose bottle from the first section in the first forming mould; feeding a following second section of the shaped cellulose blank structure to the first forming mould and forming the neck portion of the cellulose bottle from the second section in the first forming mould, simultaneously with forming a semi-closed bottom portion of a directly following cellulose bottle from the second section in the first forming mould. 12. 12. A bottle forming unit for dry-forming a cellulose bottle from an air-formed cellulose blank structure, wherein the dry-formed cellulose bottle comprises a neck portion, a closed bottom portion, and a mid-portion arranged between the closed bottom portion and the neck portion, wherein the mid-portion is arranged in fluid communication with the neck portion, wherein the bottle forming unit comprises a feeding unit, a shaping unit and a first forming mould, wherein the shaping unit is configured for shaping the dry-formed cellulose blank structure into a shaped cellulose blank structure having a tube-like configuration with an inner surface and an outer surface, wherein the feeding unit is configured for feeding the shaped cellulose blank structure to the first forming mould, wherein the first forming mould is configured for forming a neck portion of a leading cellulose bottle simultaneously with forming a semi-closed bottom portion of a directly following trailing cellulose bottle from the shaped cellulose blank structure. 20. 20. A dry-formed cellulose bottle, wherein the cellulose bottle has an extension in a longitudinal direction and comprises a neck portion, a closed bottom portion, and a mid-portion arranged in the longitudinal direction between the closed bottom portion and the neck portion, wherein the mid-portion is arranged in fluid communication with the neck portion, wherein the cellulose bottle comprises a compressed seam section, wherein the seam section is extending along the cellulose bottle through the neck portion, the mid-portion, and the closed bottom portion.
132 | US2024100735A1 | METHOD FOR DRY-FORMING A CELLULOSE BOTTLE, CELLULOSE BOTTLE FORMING UNIT AND CELLULOSE BOTTLE | A bottle forming unit and method for dry-forming a cellulose bottle from an air-formed cellulose blank structure in a bottle forming unit. The dry-formed cellulose bottle comprises a neck portion, a closed bottom portion, and a mid-portion arranged between the closed bottom portion and the neck portion. The mid-portion is arranged in fluid communication with the neck portion. The dry-formed cellulose blank structure is shaped into a shaped cellulose blank structure, where the shaped cellulose blank structure has a tube-like configuration with an inner surface and an outer surface. A first section of the shaped cellulose blank structure is fed to a first forming mould and a semi-closed bottom portion of the cellulose bottle is formed from the first section in the first forming mould, simultaneously with forming the neck portion of a directly preceding cellulose bottle from the first section in the first forming mould. A following second section of the shaped cellulose blank structure is fed to the first forming mould and the neck portion of the cellulose bottle is formed from the second section in the first forming mould, simultaneously with forming a semi-closed bottom portion of a directly following cellulose bottle from the second section in the first forming mould. | 1. A method for dry-forming at least a part of a cellulose bottle from an air-formed cellulose blank structure in a bottle forming unit, wherein the method comprises the steps: shaping the dry-formed cellulose blank structure in a shaping unit (S) into a shaped cellulose blank structure, wherein the shaped cellulose blank structure has a tube-like configuration with an inner surface and an outer surface; feeding a first section of the shaped cellulose blank structure to a first forming mould and forming a semi-closed bottom portion of the cellulose bottle from the first section in the first forming mould, simultaneously with forming a neck portion of a directly preceding cellulose bottle from the first section in the first forming mould; feeding a following second section of the shaped cellulose blank structure to the first forming mould and forming a neck portion of the cellulose bottle from the second section in the first forming mould, simultaneously with forming a semi-closed bottom portion of a directly following cellulose bottle from the second section in the first forming mould. 2. The method according to claim 1 , wherein the first forming mould comprises openable and closable first mould parts arranged around a pressure lance, wherein a first forming cavity is formed between the first mould parts and the pressure lance, wherein the forming of the semi-closed bottom portion of the cellulose bottle in the first forming mould further comprises the steps: opening the first mould parts; feeding the shaped cellulose blank structure around the pressure lance and through the first mould parts; stopping the feeding of the shaped cellulose blank structure when the first section of the shaped cellulose blank structure is arranged in a position aligned with the first mould parts; closing the first mould parts and pressing the first section against the pressure lance by means of the first mould parts for forming the semi-closed bottom portion of the cellulose bottle in the first forming cavity, and simultaneously forming the neck portion of the directly preceding cellulose bottle in the first forming cavity. 3. The method according to claim 2 , wherein the forming of the neck portion of the cellulose bottle in the first forming mould further comprises the steps: opening the first mould parts; feeding the shaped cellulose blank structure around the pressure lance and through the first mould parts; stopping the feeding of the shaped cellulose blank structure when the second section of the shaped cellulose blank structure is arranged in a position aligned with the first mould parts; closing the first mould parts and pressing the second section against the pressure lance by means of the first mould parts for forming the neck portion of the cellulose bottle in the first forming cavity, and simultaneously forming the semi-closed bottom portion of the directly following cellulose bottle in the first forming cavity. 4. The method according to claim 3 , wherein the forming of the neck portion of the cellulose bottle in the first forming mould further comprises the steps: applying a first forming pressure and a first forming temperature onto a part of the second section of the shaped cellulose blank structure for forming a structurally rigid neck portion. 5. The method according to claim 1 , wherein the method further comprises the steps: feeding the formed semi-closed bottom portion of the cellulose bottle and an intermediate section of the shaped cellulose blank structure between the formed semi-closed bottom portion of the cellulose bottle and the formed neck portion of the cellulose bottle to a second forming mould; forming a mid-portion of the cellulose bottle from the intermediate section and forming a closed bottom portion of the cellulose bottle from the semi-closed bottom portion in the second forming mould. 6. The method according to claim 5 , wherein the second forming mould comprises openable and closable second mould parts forming a second forming cavity, wherein a flexible membrane connected to and arranged in fluid communication with the pressure lance is arranged in the second forming cavity, wherein the forming of the mid-portion and the closed bottom portion in the second forming mould further comprises the steps: opening the first mould parts and opening the second mould parts; feeding the semi-closed bottom portion and the intermediate section around the pressure lance into the second forming mould; stopping the feeding of the semi-closed bottom portion and the intermediate section when positioned between the open second mould parts; closing the second mould parts around the semi-closed bottom portion and the intermediate section and inflating the flexible membrane with a pressure medium entering from the pressure lance and applying a second forming pressure onto the semi-closed bottom portion and the intermediate section by pressing the semi-closed bottom portion and the intermediate section against the second mould parts by means of the inflated flexible membrane, and applying a second forming temperature onto the semi-closed bottom portion and the intermediate section, for forming the closed bottom portion and the mid-portion; deflating the flexible membrane and opening the second mould parts; removing the formed cellulose bottle from the second forming mould. 7. The method according to claim 1 , wherein upon forming of the semi-closed bottom portion in the first forming mould, a collar section of the semi-closed bottom portion is established by forces acting on the shaped cellulose blank structure, wherein the method further comprises the step: pushing the semi-closed bottom portion towards a closed configuration upon closing the second mould parts of the second forming mould around the semi-closed bottom portion, wherein the collar opening of the semi-closed bottom portion is closed by the forces exerted by the second mould parts. 8. The method according to claim 6 , wherein the method further comprises the step: closing the first mould parts simultaneously with closing the second mould parts. 9. The method according to claim 5 , wherein the bottle forming unit further comprises a cutting device arranged in the second mould part or in connection to the second mould part, wherein the method further comprises the step: cutting off the formed neck portion of the cellulose bottle from the semi- 10 closed bottom portion of the directly following cellulose bottle by means of the cutting device during the forming of the cellulose bottle in the second forming mould. 10. The method according to claim 1 , wherein the first forming mould comprises a thread forming section, wherein the method further comprises the step: forming a threaded section of the neck portion upon forming of the neck portion in the first forming mould by means of the thread forming section. 11. The method according to claim 1 , wherein the directly preceding cellulose bottle is a leading cellulose bottle to the dry-formed cellulose bottle, and wherein the directly following cellulose bottle is a trailing cellulose bottle to the dry-formed cellulose bottle. 12. A bottle forming unit for dry-forming at least a part of a cellulose bottle from an air-formed cellulose blank structure, wherein the bottle forming unit comprises a feeding unit, a shaping unit and a first forming mould, wherein the shaping unit is configured for shaping the dry-formed cellulose blank structure into a shaped cellulose blank structure having a tube-like configuration with an inner surface and an outer surface, wherein the feeding unit is configured for feeding the shaped cellulose blank structure to the first forming mould, wherein the first forming mould is configured for forming a neck portion of a leading cellulose bottle simultaneously with forming a semi-closed bottom portion of a directly following trailing cellulose bottle from the shaped cellulose blank structure. 13. The bottle forming unit according to claim 12 , wherein the first forming mould comprises openable and closable first mould parts arranged around a pressure lance, wherein a first forming cavity is formed between the first mould parts and the pressure lance, wherein the feeding unit is configured for feeding the shaped cellulose blank structure around the pressure lance and through the first mould parts when the first mould parts are open, wherein the first mould parts when closed are configured for pressing the shaped cellulose blank structure against the pressure lance for simultaneously forming the neck portion and the semi-closed bottom portion in the first forming cavity. 14. The bottle forming unit according to claim 12 , wherein the bottle forming unit further comprises a second forming mould, wherein the feeding unit is configured for feeding a formed semi-closed bottom portion and an intermediate section of the shaped cellulose blank structure between the formed semi-closed bottom portion and a directly following formed trailing neck portion to the second forming mould, wherein the second forming mould is configured for forming a mid-portion from the intermediate section and forming a closed bottom portion from the semi-closed bottom portion. 15. The bottle forming unit according to claim 14 , wherein the second forming mould comprises openable and closable second mould parts forming a second forming cavity, wherein a flexible membrane connected to and arranged in fluid communication with the pressure lance is arranged in the second forming cavity, wherein the feeding unit is configured for feeding the semi-closed bottom portion and the intermediate section around the pressure lance into the second forming mould when the first mould parts and the second mould parts are open, wherein the second mould parts together with the flexible membrane, when the second mould parts are closed around the semi-closed bottom portion and the intermediate section, are configured for forming the closed bottom portion and the mid-portion by inflating the flexible membrane with a pressure medium entering from the pressure lance, wherein the semi-closed bottom portion and the intermediate section are pressed against the second mould parts by means of the inflated flexible membrane. 16. The bottle forming unit according to claim 15 , wherein the pressure lance is extending to or partly into the second forming cavity. 17. The bottle forming unit according to claim 15 , wherein the bottle forming unit comprises a fluid control device, wherein the pressure lance at a first end is arranged in fluid communication with the fluid control device, and wherein the pressure lance at a second end is arranged in fluid communication with the flexible membrane, wherein the fluid control device is configured for inflating the flexible membrane with the pressure medium via the pressure lance. 18. The bottle forming unit according to claim 12 , wherein the bottle forming unit further comprises a cutting device arranged in the second mould part or in connection to the second mould part, wherein the cutting device is configured for cutting off the formed neck portion of a leading cellulose bottle from the semi-closed bottom portion of a directly following trailing cellulose bottle by means of the cutting device during the forming of the cellulose bottle in the second forming mould. 19. The bottle forming unit according to claim 12 , wherein the first forming mould comprises a thread forming section configured for forming a threaded section of the neck portion upon forming of the neck portion in the first forming mould. 20. A dry-formed cellulose bottle, wherein the cellulose bottle has an extension in a longitudinal direction and comprises a neck portion, a closed bottom portion, and a mid-portion arranged in the longitudinal direction between the closed bottom portion and the neck portion, wherein the mid-portion is arranged in fluid communication with the neck portion, wherein the cellulose bottle comprises a compressed seam section, wherein the seam section is extending along the cellulose bottle through the neck portion, the mid-portion, and the closed bottom portion. 21. The dry-formed cellulose bottle according to claim 20 , wherein the seam section is extending in the longitudinal direction of the cellulose bottle, or extending essentially in the longitudinal direction of the cellulose bottle. 22. The dry-formed cellulose bottle according to claim 20 , wherein the seam section of the neck portion has a higher basis weight compared to at least adjacent parts of the neck portion outside the seam section, wherein the seam section of the mid-portion has a higher basis weight compared to at least adjacent parts of the mid-portion outside the seam section, and wherein the seam section of the closed bottom portion has a higher basis weight compared to at least adjacent parts of the closed bottom portion outside the seam section. 23. The dry-formed cellulose bottle according to claim 20 , wherein the neck portion comprises a smooth inner surface and an outer surface arranged with a threaded section. 24. The dry-formed cellulose bottle according to claim 20 , wherein the cellulose bottle comprises a shaped air-formed cellulose blank structure. 25. The dry-formed cellulose bottle according to claim 20 , wherein the closed bottom portion comprises a centrally arranged closed collar section of compressed cellulose fibres. 26. The dry-formed cellulose bottle according to claim 25 , wherein the closed collar section is positioned at a distance above one or more lowest part of the closed bottom portion in the longitudinal direction. 27. The dry-formed cellulose bottle according to claim 20 , wherein the neck portion has a higher average basis weight compared to the mid-portion, and wherein the closed bottom portion has a higher average basis weight compared to the mid-portion. | 1. 1. A method for dry-forming at least a part of a cellulose bottle from an air-formed cellulose blank structure in a bottle forming unit, wherein the method comprises the steps:shaping the dry-formed cellulose blank structure in a shaping unit (S) into a shaped cellulose blank structure, wherein the shaped cellulose blank structure has a tube-like configuration with an inner surface and an outer surface;feeding a first section of the shaped cellulose blank structure to a first forming mould and forming a semi-closed bottom portion of the cellulose bottle from the first section in the first forming mould, simultaneously with forming a neck portion of a directly preceding cellulose bottle from the first section in the first forming mould;feeding a following second section of the shaped cellulose blank structure to the first forming mould and forming a neck portion of the cellulose bottle from the second section in the first forming mould, simultaneously with forming a semi-closed bottom portion of a directly following cellulose bottle from the second section in the first forming mould. 12. 12. A bottle forming unit for dry-forming at least a part of a cellulose bottle from an air-formed cellulose blank structure, wherein the bottle forming unit comprises a feeding unit, a shaping unit and a first forming mould,wherein the shaping unit is configured for shaping the dry-formed cellulose blank structure into a shaped cellulose blank structure having a tube-like configuration with an inner surface and an outer surface,wherein the feeding unit is configured for feeding the shaped cellulose blank structure to the first forming mould, wherein the first forming mould is configured for forming a neck portion of a leading cellulose bottle simultaneously with forming a semi-closed bottom portion of a directly following trailing cellulose bottle from the shaped cellulose blank structure. 20. 20. A dry-formed cellulose bottle, wherein the cellulose bottle has an extension in a longitudinal direction and comprises a neck portion, a closed bottom portion, and a mid-portion arranged in the longitudinal direction between the closed bottom portion and the neck portion,wherein the mid-portion is arranged in fluid communication with the neck portion, wherein the cellulose bottle comprises a compressed seam section, wherein the seam section is extending along the cellulose bottle through the neck portion, the mid-portion, and the closed bottom portion.
133 | EP4504470A1 | A METHOD FOR FORMING A CELLULOSE PRODUCT IN A DRY-FORMING MOULD SYSTEM | A method for dry-forming a cellulose product in a dry-forming mould system from an air-formed cellulose blank structure. The dry-forming mould system comprises a forming mould having a first mould part and an opposing second mould part arranged to cooperate with each other in a pressing direction upon forming of the cellulose product. The method comprises the steps: providing the air-formed cellulose blank structure and arranging the cellulose blank structure in the forming mould between the first mould part and the second mould part, wherein the cellulose blank structure has a moisture content in the range of 4-15 wt%, preferably in the range of 6-10 wt%, when arranged between the first mould part and the second mould part; forming the cellulose product by pressing and heating the cellulose blank structure when arranged between the first mould part and the second mould part in a single pressing operation, wherein in the single pressing operation the cellulose blank structure is pressed with a forming pressure in the range of 1-100 MPa, preferably in the range of 8-20 MPa, and heated to a forming temperature in the range of 100-200 °C, preferably in the range of 120-170 °C. | CLAIMS1. A method for dry-forming a cellulose product (1) in a dry-forming mould system (S) from an air-formed cellulose blank structure (2), wherein the dry-forming mould system (S) comprises a forming mould (3) having a first mould part (3a) and an opposing second mould part (3b) arranged to cooperate with each other in a pressing direction (DP) upon forming of the cellulose product (1), wherein the method comprises the steps: providing the air-formed cellulose blank structure (2) and arranging the cellulose blank structure (2) in the forming mould (3) between the first mould part (3a) and the second mould part (3b), wherein the cellulose blank structure (2) has a moisture content (CM) in the range of 4-15 wt%, preferably in the range of 6-10 wt%, when arranged between the first mould part (3a) and the second mould part (3b); forming the cellulose product (1) by pressing and heating the cellulose blank structure (2) when arranged between the first mould part (3a) and the second mould part (3b) in a single pressing operation (OSP), wherein in the single pressing operation (OSP) the cellulose blank structure (2) is pressed with a forming pressure (Pp) in the range of 1-100 MPa, preferably in the range of 8-20 MPa, and heated to a forming temperature (Tp) in the range of 100-200 °C, preferably in the range of 120-170 °C. 2. The method according to claim 1 , wherein in the single pressing operation (OSP) the cellulose blank structure (2) is pressed with the forming pressure (Pp), and heated to the forming temperature (Tp) during a predetermined forming time duration (TFPD) in the range of 0,1 -2,5 s, preferably in the range of 0,15-1 s. 3. The method according to claim 1 or 2, wherein the method further comprises the steps: releasing the first mould part (3a) and the second mould part (3b) from each other after the predetermined forming time duration (TFPD); and removing the formed cellulose product (1) from the forming mould (3) within a releasing time duration (TR) from initiating the releasing of the first mould part (3a) and the second mould part (3b) from each other. 4. The method according to any preceding claim, wherein the method further comprises the step: applying a predetermined maximum pressing force (FPM) onto the first mould part (3a) and/or the second mould part (3b) during the predetermined forming time duration (TFPD), wherein the predetermined maximum pressing force (FPM) is establishing the forming pressure (Pp) onto the cellulose blank structure (2) arranged in the forming mould (3) between the first mould part (3a) and the second mould part (3b). 5. The method according to any of claims 1 to 3, wherein the method further comprises the step: holding the first mould part (3a) and the second mould part (3b) in a non-moving relationship during the predetermined forming time duration (TFPD), wherein in the non-moving relationship the first mould part (3a) and the second mould part (3b) are arranged at a predetermined pressing distance (DPD) from each other in the pressing direction (DP), wherein the predetermined pressing distance (DPD) is establishing the forming pressure (Pp) onto the cellulose blank structure (2) arranged in the forming mould (3) between the first mould part (3a) and the second mould part (3b). 6. The method according to claim 5, wherein the first mould part (3a) comprises a first stiff mould part section (3as) and the second mould part (3b) comprises a second stiff mould part section (3bs), wherein the method further comprises the step: establishing a minimum gap distance (DGM) in the pressing direction (DP) at the predetermined pressing distance (DPD) between the first stiff mould part section (3as) and the second stiff mould part section (3bs). 7. The method according to any preceding claim, wherein the method further comprises the step: establishing a forming cavity (4) between the first mould part (3a) and the second mould part (3b) when the cellulose blank structure (2) is arranged in the forming mould (3) between the first mould part (3a) and the second mould part (3b).The method according to any preceding claim, wherein the first mould part (3a) and/or the second mould part (3b) comprises a deformation element (5), wherein the method further comprises the steps: compressing the deformation element (5) upon forming of the cellulose product (1) by pressing the cellulose blank structure (2) when arranged between the first mould part (3a) and the second mould part (3b) in the single pressing operation (OSP), wherein in the single pressing operation (OSP) during the predetermined forming time duration (TFPD) the deformation element (5) is compressed to a compressed maximum extension (Ec) in the pressing direction (DP) from an initial maximum extension (Ei) in the pressing direction (DP). The method according to any preceding claim, wherein the first mould part (3a) and/or the second mould part (3b) comprises a heating unit (6), wherein the method further comprises the steps: heating the first mould part (3a) and/or the second mould part (3b) to a forming mould temperature (TFM) in the range of 100-200 °C, preferably in the range of 120-170 °C; and heating the cellulose blank structure (2) to the forming temperature (TF) when forming the cellulose product (1) in the single pressing operation (OSP) during the predetermined forming time duration (TFPD) through heat transfer from the first mould part (3a) and/or the second mould part (3b). . | 1. A method for dry-forming a cellulose product (1) in a dry-forming mould system (S) from an air-formed cellulose blank structure (2), wherein the dry-forming mould system (S) comprises a forming mould (3) having a first mould part (3a) and an opposing second mould part (3b) arranged to cooperate with each other in a pressing direction (DP) upon forming of the cellulose product (1), wherein the method comprises the steps: providing the air-formed cellulose blank structure (2) and arranging the cellulose blank structure (2) in the forming mould (3) between the first mould part (3a) and the second mould part (3b), wherein the cellulose blank structure (2) has a moisture content (CM) in the range of 4-15 wt%, preferably in the range of 6-10 wt%, when arranged between the first mould part (3a) and the second mould part (3b); forming the cellulose product (1) by pressing and heating the cellulose blank structure (2) when arranged between the first mould part (3a) and the second mould part (3b) in a single pressing operation (OSP), wherein in the single pressing operation (OSP) the cellulose blank structure (2) is pressed with a forming pressure (Pp) in the range of 1-100 MPa, preferably in the range of 8-20 MPa, and heated to a forming temperature (Tp) in the range of 100-200 °C, preferably in the range of 120-170 °C.
134 | GB202315655D0 | Expandable member for receptacle moulding | None | None | None
135 | GB202315652D0 | A METHOD AND SYSTEM | None | None | None
136 | BR102022009567A2 | BOTTLE AND CONSTRUCTION METHOD OF A BOTTLE | The present invention refers to a bottle (1) equipped with a body (10) of bottle (1) and cap (5) produced exclusively with cellulose, as well as the constructive method of the bottle through the association of the individual base elements (2 ), central tube (3) and shoulder (4) to form the body (10) of the bottle (1). | 1.Bottle (1) provided with a body (10) and a cap (5), characterized in that the body is comprised of cellulose. 2.Bottle (1) according to claim 1, characterized in that the body comprises a base (2), a central tube (3) and a shoulder (4). 3.Bottle (1) according to claim 1 or 2, characterized in that the base (2), the central tube (3) and the shoulder (4) comprise at least one waterproofing barrier. 4.Bottle (1) according to any one of claims 1 to 3, characterized in that it further comprises a lid (5), wherein the lid comprises at least one waterproofing barrier. 5.Constructive method of a bottle (1), characterized in that it comprises: forming from cellulose: a base (2), a central tube (3) and a shoulder (4); and associating the base (2), the tube (3) and the shoulder (4) together to form a body (10). 6.Method, according to claim 5, characterized in that it comprises a step of applying a waterproofing barrier to the base (2), the tube (3) and the shoulder (4) before the step in which they are associated. 7.Method, according to claim 5 or 6, characterized in that it further comprises the steps of shaping a lid (5) from cellulose, applying a waterproofing barrier to the lid (5) and associating the lid (5) to the body (10). | 1. Bottle (1) provided with a body (10) and a cap (5), characterized in that the body is comprised of cellulose. 5. Constructive method of a bottle (1), characterized in that it comprises: forming from cellulose: a base (2), a central tube (3) and a shoulder (4); and associating the base (2), the tube (3) and the shoulder (4) together to form a body (10).
137 | US2010044267A1 | COMPOSTABLE CONTAINER FOR STORING FLUIDS | A fully compostable container is provided having an enclosed body with an opening through an interior surface and an exterior surface. The enclosed body having a plant fiber structural layer configured to biodegrade in ambient conditions into nontoxic residue and a fluid barrier layer formed on a first side of the structural layer to form the interior surface of the enclosed body, the fluid barrier layer configured to biodegrade in ambient conditions into nontoxic residue. The container is gradually biodegradable when exposed to a set of factors in a natural environment and has a shelf life of six months when stored under standard commercial conditions. | 1. A compostable container, comprising: an enclosed body having an opening through an interior surface and an exterior surface, the enclosed body comprising: a plant-based structural layer configured to biodegrade in ambient conditions into nontoxic residue; and a fluid barrier layer formed on a first side of the structural layer to form the interior surface of the enclosed body, the fluid barrier layer configured to biodegrade in ambient conditions into nontoxic residue. 2. The compostable container of claim 1 wherein the structural layer forms the exterior surface of the enclosed body. 3. The compostable container of claim 1 , further comprising a protection layer formed on a second side of the structural layer to form the exterior surface of the enclosed body, the protection layer configured to biodegrade in ambient conditions into nontoxic residue. 4. The compostable container of claim 3 wherein the protection layer and the fluid barrier layer have the same chemical composition. 5. The compostable container of claim 3 wherein the protection layer and the fluid barrier layer have distinct chemical compositions. 6. The compostable container of claim 1 , further comprising: a mouth coupled to the opening in fluid communication with the fluid barrier layer, the mouth configured to cooperate with the fluid barrier layer to protect the structural layer from moisture and configured to biodegrade in ambient conditions into nontoxic residue. 7. The compostable container of claim 6 , further comprising: a cap configured to cooperate with the mouth to seal the enclosed body, the cap configured to biodegrade in ambient conditions into nontoxic residue. 8. The compostable container of claim 1 wherein the ambient conditions include at least one from among temperature, air pressure, and moisture. 9. The compostable container of claim 1 wherein the structural layer is sugar cane fiber. 10. The compostable container of claim 1 wherein the structural layer is sugar cane pulp. 11. The compostable container of claim 1 wherein the structural layer is wood fiber. 12. The compostable container of claim 1 wherein the structural layer is bamboo pulp. 13. The compostable container of claim 1 wherein the structural layer is molded paper pulp. 14. The compostable container of claim 1 wherein the fluid barrier layer is cellulose acetate. 15. The compostable container of claim 1 wherein the fluid barrier layer is cellulose acetate with a starch laminate. 16. The compostable container of claim 1 wherein the fluid barrier layer is zein. 17. A method of forming compostable container, comprising: forming an enclosed body having an opening through an interior surface and an exterior surface, the forming comprising: forming the interior surface of the enclosed body by covering at least one side of a plant fiber structural layer with a fluid barrier layer, the structural layer and the fluid barrier layer configured to degrade in ambient conditions into nontoxic residue; and coupling a mouth to the opening in fluid communication with the interior surface of the enclosed body and configured to cooperate with the fluid barrier layer to protect the structural layer from moisture, the mouth configured to degrade in ambient conditions into nontoxic residue. 18. The method of claim 17 , further comprising: forming the interior surface by laminating the fluid barrier layer to the structural layer. 19. The method of claim 17 , further comprising: forming the fluid barrier layer by spraying a resin onto the structural layer. 20. The method of claim 17 , further comprising: forming the structural layer by compression molding and curing. 21. A compostable container, comprising: a body made of a first biodegradable material having an inner surface, an outer surface, a lower end, and an upper region, the first biodegradable material having a first set of biodegradation properties; a base member made of the first biodegradable material, positioned at the lower end of the body; a mouth made of a second biodegradable material extending from and in fluid communication with the body positioned at the upper region, the second biodegradable material having a second set of biodegradation properties; a cap made of the second biodegradable material and configured to be coupled to the mouth to seal the container; and a biodegradable coating formed on the inner surface of the body. 22. The container according to claim 21 wherein the body, base, mouth, and cap are gradually biodegradable when exposed to a set of factors in a natural environment. 23. The container according to claim 21 wherein the second biodegradable material is configured to be more resistant to biodegradation in water than the first biodegradable material. 24. The container according to claim 21 wherein the second biodegradable material has a substantially greater resistance to biodegradation than the first biodegradable material. 25. The container according to claim 24 wherein the coating formed on the inner surface of the body is in direct contact with a fluid and is configured to be insoluble in water over a selected shelf-life. 26. The container according to claim 25 wherein the coating is thinner than the body. 27. The container according to claim 21 wherein the first and second biodegradable materials have a shelf-life of at least six months when stored under standard commercial conditions. 28. The container according to claim 21 wherein the first biodegradable material is one from among sugarcane pulp, bamboo pulp, wood pulp, recycled paper, and cardboard. 29. The container according to claim 21 wherein the second biodegradable material is one from among cellulose acetate, zein, or cellulose acetate with a starch laminate. | 1. A compostable container, comprising: an enclosed body having an opening through an interior surface and an exterior surface, the enclosed body comprising: a plant-based structural layer configured to biodegrade in ambient conditions into nontoxic residue; and a fluid barrier layer formed on a first side of the structural layer to form the interior surface of the enclosed body, the fluid barrier layer configured to biodegrade in ambient conditions into nontoxic residue. 17. A method of forming compostable container, comprising: forming an enclosed body having an opening through an interior surface and an exterior surface, the forming comprising: forming the interior surface of the enclosed body by covering at least one side of a plant fiber structural layer with a fluid barrier layer, the structural layer and the fluid barrier layer configured to degrade in ambient conditions into nontoxic residue; and coupling a mouth to the opening in fluid communication with the interior surface of the enclosed body and configured to cooperate with the fluid barrier layer to protect the structural layer from moisture, the mouth configured to degrade in ambient conditions into nontoxic residue. 21. A compostable container, comprising: a body made of a first biodegradable material having an inner surface, an outer surface, a lower end, and an upper region, the first biodegradable material having a first set of biodegradation properties; a base member made of the first biodegradable material, positioned at the lower end of the body; a mouth made of a second biodegradable material extending from and in fluid communication with the body positioned at the upper region, the second biodegradable material having a second set of biodegradation properties; a cap made of the second biodegradable material and configured to be coupled to the mouth to seal the container; and a biodegradable coating formed on the inner surface of the body.
138 | US2022041340A1 | CAP FOR A CONTAINER AND RELATED PRODUCTION METHOD | A cap for a container is made of a material at least part of which is derived from natural fibres. The cap comprises a cup-shaped body having a skirt which extends around an axis and a transversal wall arranged transversally to the axis. A cavity is defined inside the cup-shaped body. The cup-shaped body is delimited by an inner surface facing the cavity and by an outer surface facing the opposite way to the cavity. At least one projecting element projects from a surface of the cup-shaped body selected from either the inner surface or the outer surface. At least one recess is provided at the projecting element on another surface of the cup-shaped body selected from either the outer surface or the inner surface. | 1. A cap for a container, the cap being made of a material at least part of which is derived from natural fibres, the cap comprising a cup-shaped body having a skirt which extends around an axis and a transversal wall arranged transversally to the axis, a cavity being defined inside the cup-shaped body, the cup-shaped body being delimited by an inner surface facing the cavity and by an outer surface facing the opposite way to the cavity, wherein at least one projecting element projects from a surface of the cup-shaped body selected from either the inner surface or the outer surface, and wherein at least one recess is provided at said at least one projecting element on another surface of the cup-shaped body selected from either the outer surface or the inner surface. 2. The cap according to claim 1 , wherein the surface of the cup-shaped body selected from either the inner surface or the outer surface, from which said at least one projecting element projects is the inner surface, and wherein said another surface is the outer surface. 3. The cap according to claim 1 , wherein said at least one projecting element comprises a fastening element which projects from the skirt inwards towards the inside of the cup-shaped body to removably fasten at least one part of the cap to a neck of the container, said at least one recess being provided at the fastening element on the outer surface. 4. The cap according to claim 3 , wherein the fastening element comprises a screw thread, said at least one recess being provided on the outer surface at the screw thread and being shaped like a helical hollow. 5. The cap according to claim 1 , and further comprising a plurality of gripping elements made on the skirt to make the cap easier to grasp, the gripping elements being provided in a region of the outer surface in which said at least one recess is not present. 6. The cap according to claim 5 , wherein said at least one projecting element comprises a fastening element which projects from the skirt inwards towards the inside of the cup-shaped body to removably fasten at least one part of the cap to a neck of the container, said at least one recess being provided at the fastening element on the outer surface, and wherein the transversal wall is joined to the skirt in a joining zone, the gripping elements being distributed along a region of the skirt interposed between the joining zone and the fastening element. 7. The cap according to claim 5 , wherein said at least one projecting element comprises a fastening element which projects from the skirt inwards towards the inside of the cup-shaped body to removably fasten at least one part of the cap to a neck of the container, said at least one recess being provided at the fastening element on the outer surface, the fastening element comprising a screw thread, said at least one recess being provided on the outer surface at the screw thread and being shaped like a helical hollow, and wherein the screw thread comprises a plurality of portions of thread separated by thread-free gaps on the inner surface of the cup-shaped body, the gripping elements being provided on the outer surface in zones arranged at the thread-free gaps. 8. The cap according to claim 5 , wherein each gripping element is shaped like a projection or alternatively a recess provided on the outer surface, on the inner surface a recess or respectively a projection being provided at the gripping element. 9. The cap according to claim 1 , wherein said at least one projecting element comprises an annular sealing element, which from the transversal wall projects inwards towards the inside of the cup-shaped body to sealingly engage with an edge region of a neck of the container, said at least one recess being an annular groove provided on the outer surface at the annular sealing element. 10. The cap according to claim 9 , wherein the annular sealing element has, in a plane containing said axis a cross-section which is “U”-shaped or “V”-shaped with a rounded vertex. 11. The cap according to claim 1 , wherein an intended separating line is provided on the skirt, the intended separating line extending around the axis and defining on the cup-shaped body a closing element and an annular band, said at least one projecting element comprising an engaging element which projects from the annular band to engage with a retaining element provided on a neck of the container and to prevent the annular band from being removed from the neck, said at least one recess being provided at the engaging element. 12. The cap according to claim 11 , wherein the engaging element extends along a central line which lies in a plane perpendicular to the axis. 13. The cap according to claim 11 , wherein the intended separating line is circumferentially interrupted around the axis so as to define a connecting portion along which the closing element remains joined to the annular band after having been brought into an open position. 14. The cap according to claim 1 , wherein the part of material derived from natural fibres is cellulose. 15. The cap according to claim 1 , wherein the transversal wall has an inner face, a seal being anchored to the inner face to engage with a neck of the container, the seal being made of a material which is softer than the material of the cup-shaped body. 16. The cap according to claim 15 , wherein the seal is made of a material at least part of which is derived from natural fibres. 17. The cap according to claim 16 , wherein the seal is made of the same material used to make the cup-shaped body. 18. A method for producing a cap, the cap comprising a cup-shaped body inside which a cavity is defined, the cup-shaped body being delimited by an inner surface facing towards the cavity and by an outer surface facing the opposite way to the cavity, wherein the cap is produced during a step of pressing a material at least part of which is derived from natural fibres, the step of pressing comprising forming at least one projecting element on a surface of the cup-shaped body selected from either the inner surface or the outer surface, and forming at least one recess on another surface of the cup-shaped body selected from either the outer surface or the inner surface at said at least one projecting element, thereby minimising the differences in compaction between distinct zones of the cup-shaped body. 19. The method according to claim 18 , wherein the part of material derived from natural fibres comprises cellulose. | 1. 1. A cap for a container, the cap being made of a material at least part of which is derived from natural fibres, the cap comprising a cup-shaped body having a skirt which extends around an axis and a transversal wall arranged transversally to the axis, a cavity being defined inside the cup-shaped body, the cup-shaped body being delimited by an inner surface facing the cavity and by an outer surface facing the opposite way to the cavity, wherein at least one projecting element projects from a surface of the cup-shaped body selected from either the inner surface or the outer surface, and wherein at least one recess is provided at said at least one projecting element on another surface of the cup-shaped body selected from either the outer surface or the inner surface. 18. 18. A method for producing a cap, the cap comprising a cup-shaped body inside which a cavity is defined, the cup-shaped body being delimited by an inner surface facing towards the cavity and by an outer surface facing the opposite way to the cavity, wherein the cap is produced during a step of pressing a material at least part of which is derived from natural fibres, the step of pressing comprising forming at least one projecting element on a surface of the cup-shaped body selected from either the inner surface or the outer surface, and forming at least one recess on another surface of the cup-shaped body selected from either the outer surface or the inner surface at said at least one projecting element, thereby minimising the differences in compaction between distinct zones of the cup-shaped body.
139 | WO2025011855A1 | METHOD FOR TRANSPORTING AN AIR-FORMED CELLULOSE BLANK STRUCTURE AND BUFFERING MODULE | Method for transporting an air-formed cellulose blank structure to a forming mould via a buffering module configured for alternatingly operating in a buffering mode and a feeding mode. The forming mould is arranged for dry-forming cellulose products from the cellulose blank structure. The buffering module comprises a first blank carrying structure, a second blank carrying structure, a blank redirection structure movably arranged between the first blank carrying structure and the second blank carrying structure, and an application device movably arranged in connection to the second blank carrying structure. The blank redirection structure is configured for feeding the cellulose blank structure from the first blank carrying structure to the second blank carrying structure. | CLAIMS1. A method for transporting an air-formed cellulose blank structure (2) to a forming mould (3) via a buffering module (4) configured for alternatingly operating in a buffering mode (MB) and a feeding mode (MF), wherein the cellulose blank structure (2) has a first side (Si) and an opposite second side (S2), wherein the forming mould (3) is arranged for dry-forming cellulose products (1) from the cellulose blank structure (2), wherein the buffering module (4) comprises a first blank carrying structure (5), a second blank carrying structure (6), a blank redirection structure (7) movably arranged between the first blank carrying structure (5) and the second blank carrying structure (6), and an application device (8) movably arranged in connection to the second blank carrying structure (6), wherein the blank redirection structure (7) is configured for feeding the cellulose blank structure (2) from the first blank carrying structure (5) to the second blank carrying structure (6), wherein the method comprises the steps: continuously feeding the cellulose blank structure (2) by the first blank carrying structure (5) in a first feeding direction (DFI), with the first side (Si) facing the first blank carrying structure (5); redirecting the cellulose blank structure (2) by means of the blank redirection structure (7) from the first blank carrying structure (5) to the second blank carrying structure (6), wherein after redirection the second side (S2) is facing the second blank carrying structure (6); intermittently feeding the cellulose blank structure (2) by the second blank carrying structure (6) in a second feeding direction (DF2) being at least partly opposite the first feeding direction (DFI), wherein upon intermittently feeding the cellulose blank structure (2) the blank redirection structure (7) is alternatingly moving in opposite directions relative to the first blank carrying structure (5) and the second blank carrying structure (6); alternatingly moving the application device (8) in opposite directions relative to the second blank carrying structure (6) upon intermittently feeding the cellulose blank structure by the second blank carrying structure (6) and applying one or more substances (S) onto the first side (Si) by the application device (8). 2. The method according to claim 1 ,wherein the method further comprises the step: operating the first blank carrying structure (5) with a continuous transportation speed (Tc) in the buffering mode (MB) and the feeding mode (MF). 3. The method according to claim 1 or 2, wherein the method further comprises the steps: operating the second blank carrying structure (6) with a first transportation speed (Ti) in the buffering mode (MB); and operating the second blank carrying structure (6) with a second transportation speed (T2) in the feeding mode (MF), wherein the first transportation speed (T1) is lower than the second transportation speed (T2). 4. The method according to claim 3, wherein the first transportation speed (T1) is zero, or wherein the first transportation speed (T1) is essentially zero. 5. The method according to claim 3 or 4, wherein the method further comprises the step: forming the cellulose products (1) in the forming mould (3) during the buffering mode (MB) when the second blank carrying structure (6) is operated with the first transportation speed (T1). 6. The method according to any of claims 3 to 5, wherein the method further comprises the step: feeding the cellulose blank structure (2) from the second blank carrying structure (6) to the forming mould (3) during the feeding mode (MF) when the second blank carrying structure (6) is operated with the second transportation speed (T2). 7. The method according to any preceding claim, wherein the method further comprises the steps: moving the application device (8) in the buffering mode (MB) from a start position (Ps) to an end position (PE) in a direction opposite the second feeding direction (DF2); and applying the one or more substances (S) to the first side (Si) by means of the application device (8) in the buffering mode (MB). 8. The method according to claim 7, wherein the method further comprises the step: moving the application device (8) in the feeding mode (MF) from the end position (PE) to the start position (Ps) in the second feeding direction (DF2). 9. The method according to any preceding claim, wherein the application device (8) comprises a first set of spray nozzles (8a), wherein the method further comprises the step: applying the one or more substances (S) to the first side (Si) by means of the first set of spray nozzles (8a). 10. The method according to any preceding claim, wherein the buffering module (4) further comprises an application unit (9) arranged in connection to the first blank carrying structure (5), wherein the method further comprises the step: applying one or more substances (S) onto the second side (S2) by the application unit (9). 11. The method according to claim 10, wherein the application unit (9) comprises a second set of spray nozzles (9a), wherein the method further comprises the steps: applying the one or more substances (S) to the second side (S2) by means of the second set of spray nozzles (9a) upon feeding of the cellulose blank structure (2) by the first blank carrying structure (5). 12. The method according to any preceding claim, wherein the buffering module (4) comprises an inlet portion (4a), an outlet portion (4b), and a buffering portion (4c) between the inlet portion (4a) and the outlet portion (4b), wherein the cellulose blank structure (2) has a buffering extension (EB) in the buffering portion (4c) between the inlet portion (4a) and the outlet portion (4b), wherein the method further comprises the steps: gradually increasing the buffering extension (EB) of the cellulose blank structure (2) by means of the blank redirection structure (7) during the buffering mode (MB), and gradually decreasing the buffering extension (EB) of the cellulose blank structure (2) by means of the blank redirection structure (7) during the feeding mode (MF). 13. The method according to any preceding claim, wherein a first layer application unit (10) is arranged in connection to the first blank carrying structure (5), wherein the method further comprises the steps: arranging one or more first material layers (2a) in connection to the first side (Si) upon feeding of the cellulose blank structure (2) by the first blank carrying structure (5). 14. The method according to claim 13, wherein the method further comprises the step: separating the one or more first material layers (2a) from the first side (Si) upon feeding past the application device (8), wherein the cellulose blank structure (2) is fed past the application device (8) with the first side (Si) facing an application area (A) of the application device (8), and wherein the one or more first material layers (2a) are routed past the application device (8) away from the application area (A). 15. The method according to any preceding claim, wherein a second layer application unit (11) is arranged in connection to the first blank carrying structure (5), wherein the method further comprises the steps: arranging one or more second material layers (2b) in connection to the second side (S2) upon feeding of the cellulose blank structure (2) by the first blank carrying structure (5). 16. The method according to any preceding claim, wherein the method further comprises the steps: moving the blank redirection structure (7) in the buffering mode (MB) in a first direction (Di) from a buffering mode starting position (PSB) to a buffering mode ending position (PEB); and moving the blank redirection structure (7) in the feeding mode (ME) in a second direction (D2) from a feeding mode starting position (PSF) to a feeding mode ending position (PEF), wherein the buffering mode starting position (PSB) is corresponding to the feeding mode ending position (PEF) and the buffering mode ending position (PEB) is corresponding to the feeding mode starting position (PSF). 17. The method according to claim 16,wherein the method further comprises the step: synchronizing the alternating movement of the blank redirection structure (7) with the alternating movement of the application device (8), wherein in the buffering mode (MB) the blank redirection structure (7) and the application device (8) are moved in the first direction (Di), and wherein in the feeding mode (MF) the blank redirection structure (7) and the application device (8) are moved in the second direction (D2). 18. The method according to claim 17, wherein the method further comprises the steps: moving the blank redirection structure (7) in the buffering mode (MB) with a speed in the first direction (Di) that is lower than the speed in the first direction (Di) of the application device (8); and moving the blank redirection structure (7) in the feeding mode (MB) with a speed in the second direction (D2) that is lower than the speed in the second direction (D2) of the application device (8). 19. The method according to any preceding claim, wherein the blank redirection structure (7) is arranged as a rotating wheel structure, wherein the method further comprises the steps: rotating the blank redirection structure (7) with a rotational speed in the feeding mode (MF) that is higher than the rotational speed in the buffering mode (MB). 20. A buffering module (4) for buffering an air-formed cellulose blank structure (2) upon feeding of the cellulose blank structure (2) to a forming mould (3) arranged for dry-forming cellulose products (1) from the cellulose blank structure (2), wherein the buffering module (4) is configured for alternatingly operating in a buffering mode (MB) and a feeding mode (MF), wherein the cellulose blank structure (2) has a first side (Si) and an opposite second side (S2), wherein the buffering module (4) comprises a first blank carrying structure (5), a second blank carrying structure (6), a blank redirection structure (7) movably arranged between the first blank carrying structure (5) and the second blank carrying structure (6), and an application device (8) movably arranged in connection to the second blank carrying structure (6), wherein the blank redirection structure (7) is configured for feeding the cellulose blankstructure (2) from the first blank carrying structure (5) to the second blank carrying structure (6), wherein the first blank carrying structure (5) is configured for continuously feeding the cellulose blank structure (2) in a first feeding direction (DFI), with the first side (Si) facing the first blank carrying structure (5), wherein the blank redirection structure (7) is configured for redirecting the cellulose blank structure (2) from the first blank carrying structure (5) to the second blank carrying structure (6), wherein after redirection the second side (S2) is facing the second blank carrying structure (6), wherein the second blank carrying structure (6) is configured for intermittently feeding the cellulose blank structure (2) in a second feeding direction (DF2) being at least partly opposite the first feeding direction (DFI), wherein upon intermittently feeding the cellulose blank structure (2) the blank redirection structure (7) is alternatingly moving in opposite directions relative to the first blank carrying structure (5) and the second blank carrying structure (6), wherein the application device (8) is configured for being alternatingly moved in opposite directions relative to the second blank carrying structure (6) upon intermittently feeding the cellulose blank structure (2) by the second blank carrying structure (6), and further configured for applying one or more substances (S) onto the first side (Si). 21. The buffering module (4) according to claim 20, wherein the first blank carrying structure (5) is configured for being operated with a continuous transportation speed (Tc) in the buffering mode (MB) and the feeding mode (MF). 22. The buffering module (4) according to claim 20 or 21 , wherein the second blank carrying structure (6) is configured for being operated with a first transportation speed (T1) in the buffering mode (MB), wherein the second blank carrying structure (6) is configured for being operated with a second transportation speed (T2) in the feeding mode (MF), wherein the first transportation speed (T1) is lower than the second transportation speed (T2). 23. The buffering module (4) according to claim 22,wherein the second blank carrying structure (6) is configured for feeding the cellulose blank structure (2) to the forming mould (3) during the feeding mode (MF) when the second blank carrying structure (6) is operated with the second transportation speed (T2). 24. The buffering module (4) according to any of claims 20 to 23, wherein the application device (8) is configured to move in the buffering mode (MB) from a start position (Ps) to an end position (PE) in a direction opposite the second feeding direction (DF2), wherein the application device (8) is configured for applying the one or more substances (S) to the first side (Si) in the buffering mode (MB). 25. The buffering module (4) according to claim 24, wherein the application device (8) is configured to move in the feeding mode (MF) from the end position (PE) to the start position (Ps) in the second feeding direction (DF2). 26. The buffering module (4) according to any of claims 20 to 25, wherein the application device (8) comprises a first set of spray nozzles (8a) configured for applying the one or more substances (S) to the first side (Si). 27. The buffering module (4) according to any of claims 20 to 26, wherein the buffering module (4) further comprises an application unit (9) arranged in connection to the first blank carrying structure (5), wherein the application unit (9) is configured for applying one or more substances (S) onto the second side (S2). 28. The buffering module (4) according to claim 27, wherein the application unit (9) comprises a second set of spray nozzles (9a) configured for applying the one or more substances (S) to the second side (S2) upon feeding of the cellulose blank structure (2) by the first blank carrying structure (5). 29. The buffering module (4) according to any of claims 20 to 28,wherein the buffering module (4) comprises an inlet portion (4a), an outlet portion (4b), and a buffering portion (4c) between the inlet portion (4a) and the outlet portion (4b), wherein the cellulose blank structure (2) has a buffering extension (EB) in the buffering portion (4c) between the inlet portion (4a) and the outlet portion (4b), wherein the blank redirection structure (7) during the buffering mode (MB) is configured for gradually increasing the buffering extension (EB) of the cellulose blank structure (2), wherein the blank redirection structure (7) during the feeding mode (MF) is configured for gradually decreasing the buffering extension (EB) of the cellulose blank structure (2). 30. The buffering module (4) according to any of claims 20 to 29, wherein a first layer application unit (10) is arranged in connection to the first blank carrying structure (5), wherein the first layer application unit (10) is configured for arranging one or more first material layers (2a) in connection to the first side (Si) upon feeding of the cellulose blank structure (2) by the first blank carrying structure (5). 31. The buffering module (4) according to claim 30, wherein the application device (8) is configured for separating the one or more first material layers (2a) from the first side (Si) upon feeding past the application device (8), wherein the buffering module (4) is configured for feeding the cellulose blank structure (2) past the application device (8) with the first side (Si) facing an application area (A) of the application device (8), and wherein the buffering module (4) is configured for routing the one or more first material layers (2a) past the application device (8) away from the application area (A). 32. The buffering module (4) according to claim 30 or 31 , wherein a second layer application unit (11) is arranged in connection to the first blank carrying structure (5), wherein the second layer application unit (11) is configured for arranging one or more second material layers (2b) in connection to the second side (S2) upon feeding of the cellulose blank structure (2) by the first blank carrying structure (5). 33. The buffering module (4) according to any of claims 20 to 32,wherein the blank redirection structure (7) in the buffering mode (MB) is configured for moving in a first direction (Di) from a buffering mode starting position (PSB) to a buffering mode ending position (PEB), wherein the blank redirection structure (7) in the feeding mode (ME) is configured for moving in a second direction (D2) from a feeding mode starting position (PSF) to a feeding mode ending position (PEF), wherein the buffering mode starting position (PSB) is corresponding to the feeding mode ending position (PEF) and the buffering mode ending position PEB is corresponding to the feeding mode starting position (PSF). 34. The buffering module (4) according to any of claims 20 to 33, wherein the blank redirection structure (7) is arranged as a rotating wheel structure. . | CLAIMS1. A method for transporting an air-formed cellulose blank structure (2) to a forming mould (3) via a buffering module (4) configured for alternatingly operating in a buffering mode (MB) and a feeding mode (MF), wherein the cellulose blank structure (2) has a first side (Si) and an opposite second side (S2), wherein the forming mould (3) is arranged for dry-forming cellulose products (1) from the cellulose blank structure (2), wherein the buffering module (4) comprises a first blank carrying structure (5), a second blank carrying structure (6), a blank redirection structure (7) movably arranged between the first blank carrying structure (5) and the second blank carrying structure (6), and an application device (8) movably arranged in connection to the second blank carrying structure (6), wherein the blank redirection structure (7) is configured for feeding the cellulose blank structure (2) from the first blank carrying structure (5) to the second blank carrying structure (6), wherein the method comprises the steps: continuously feeding the cellulose blank structure (2) by the first blank carrying structure (5) in a first feeding direction (DFI), with the first side (Si) facing the first blank carrying structure (5); redirecting the cellulose blank structure (2) by means of the blank redirection structure (7) from the first blank carrying structure (5) to the second blank carrying structure (6), wherein after redirection the second side (S2) is facing the second blank carrying structure (6); intermittently feeding the cellulose blank structure (2) by the second blank carrying structure (6) in a second feeding direction (DF2) being at least partly opposite the first feeding direction (DFI), wherein upon intermittently feeding the cellulose blank structure (2) the blank redirection structure (7) is alternatingly moving in opposite directions relative to the first blank carrying structure (5) and the second blank carrying structure (6); alternatingly moving the application device (8) in opposite directions relative to the second blank carrying structure (6) upon intermittently feeding the cellulose blank structure by the second blank carrying structure (6) and applying one or more substances (S) onto the first side (Si) by the application device (8). 20. A buffering module (4) for buffering an air-formed cellulose blank structure (2) upon feeding of the cellulose blank structure (2) to a forming mould (3) arranged for dry-forming cellulose products (1) from the cellulose blank structure (2), wherein the buffering module (4) is configured for alternatingly operating in a buffering mode (MB) and a feeding mode (MF), wherein the cellulose blank structure (2) has a first side (Si) and an opposite second side (S2), wherein the buffering module (4) comprises a first blank carrying structure (5), a second blank carrying structure (6), a blank redirection structure (7) movably arranged between the first blank carrying structure (5) and the second blank carrying structure (6), and an application device (8) movably arranged in connection to the second blank carrying structure (6), wherein the blank redirection structure (7) is configured for feeding the cellulose blankstructure (2) from the first blank carrying structure (5) to the second blank carrying structure (6), wherein the first blank carrying structure (5) is configured for continuously feeding the cellulose blank structure (2) in a first feeding direction (DFI), with the first side (Si) facing the first blank carrying structure (5), wherein the blank redirection structure (7) is configured for redirecting the cellulose blank structure (2) from the first blank carrying structure (5) to the second blank carrying structure (6), wherein after redirection the second side (S2) is facing the second blank carrying structure (6), wherein the second blank carrying structure (6) is configured for intermittently feeding the cellulose blank structure (2) in a second feeding direction (DF2) being at least partly opposite the first feeding direction (DFI), wherein upon intermittently feeding the cellulose blank structure (2) the blank redirection structure (7) is alternatingly moving in opposite directions relative to the first blank carrying structure (5) and the second blank carrying structure (6), wherein the application device (8) is configured for being alternatingly moved in opposite directions relative to the second blank carrying structure (6) upon intermittently feeding the cellulose blank structure (2) by the second blank carrying structure (6), and further configured for applying one or more substances (S) onto the first side (Si).
140 | CN216663642U | Forming die applied to paper bottle processing | The utility model discloses a forming die applied to paper bottle processing. Comprising a forming mold and a transfer part, the forming mold comprises a bottom mold, a left mold and a right mold, the bottom mold, the left mold and the right mold are each provided with a flow guide cavity, the flow guide cavities are correspondingly connected with an external vacuumizing pump through air pipes, and forming groove bodies are formed in the inner side faces of the left mold and the right mold; and the left mold and the right mold are located in the forming groove body, through hole parts communicating with the flow guide cavity are formed in the positions, opposite to the butt joint openings, of the bottom mold, and the transfer piece comprises a glue bottle matched with the forming cavity in shape. According to the utility model, the bottle body and the bottom concave structure of the bottle are manufactured by adopting the three groups of molds, water is pumped away by virtue of the suction force of vacuumizing, so that fibers are uniformly remained at the through hole part to form the shape of a paper bottle, and the formed paper bottle is received and transferred by combining with the transfer piece, so that the requirements on extraction and movement of the formed paper bottle are met. | 1. The utility model provides a apply to forming die of paper bottle processing which characterized in that: the transfer piece comprises a rubber bottle with the shape matched with the forming cavity, the bottle mouth of the rubber bottle is connected with a vacuumizing pump through an air pipe, and the rubber bottle can be inserted into the forming cavity under the vacuum-pumping folding state. 2. The forming die for processing paper bottles as claimed in claim 1, wherein: the bottom die is provided with a butt joint column, the shape of the butt joint column is consistent with that of a butt joint opening, the top end face of the butt joint column is flush with the groove face of the forming groove body, and the through hole portion in the bottom die is arranged at the top end of the butt joint column. 3. The forming die for processing paper bottles as claimed in claim 2, wherein: and the bottom die, the left die and the right die are provided with filter layers attached with the pulp at the through hole parts. | 1. The utility model provides a apply to forming die of paper bottle processing which characterized in that: the transfer piece comprises a rubber bottle with the shape matched with the forming cavity, the bottle mouth of the rubber bottle is connected with a vacuumizing pump through an air pipe, and the rubber bottle can be inserted into the forming cavity under the vacuum-pumping folding state.
141 | CN111268248A | Packaging bottle with stereoscopic display function and manufacturing method of packaging bottle | The invention provides a packaging bottle with a stereoscopic display function and a manufacturing method of the packaging bottle. The packaging bottle comprises a bottle body and a bottle cap, wherein the bottle body comprises an aluminum plating layer, a paper base layer and a degradable protective film layer which are stacked from inside to outside, the bottle body is coated with a sealing film, and the surface of the sealing film is provided with a stereoscopic display module and a propaganda pattern layer; and the stereoscopic display module comprises a light-transmitting thin film, a plurality of micro-lens units arranged in an array mode are arranged on one side, far away from the bottle body, of the light-transmitting thin film, and a mark pattern layer is arranged on one side, close to the bottle body, of the light-transmitting thin film. Compared with an existing common packaging bottle, the packaging bottle can reduce carbon emission of 80% or above, and is low-carbon and environment-friendly; and in addition, patterns such as commodity marks are designed in a special way to form a stereoscopic display effect with strong interestingness, the anti-counterfeiting performance of the packaging bottle can be remarkably improved, good visual impact and sensory experience are brought to consumers, and thus the competitiveness of commodities is improved. | 1. The packaging bottle with the stereoscopic display function comprises a bottle body (10) and a bottle cap (20), and is characterized in that the bottle body (10) comprises an aluminum-plated layer (11), a paper base layer (12) and a degradable protective film layer (13) which are laminated from inside to outside, a sealing film (30) is coated outside the bottle body (10), and a stereoscopic display module (31) and a propaganda pattern layer (32) are arranged on the surface of the sealing film (30); the stereoscopic display module (31) comprises a light-transmitting film (311), a plurality of micro-lens units (312) which are arranged in an array mode are arranged on one side, away from the bottle body (10), of the light-transmitting film (311), and a mark pattern layer (313) is arranged on one side, close to the bottle body (10), of the light-transmitting film (311). . 2. The packaging bottle with stereoscopic display function according to claim 1, wherein the aluminum-plated layer (11) is a polyester aluminum-plated film layer or an aluminum-plated CPP film layer. . 3. The packaging bottle with stereoscopic display function according to claim 1, wherein the paper base layer (12) has a grammage of more than 70g/m 2 The glossy coated paper of (1). . 4. The packaging bottle with stereoscopic display function according to claim 1, wherein the degradable protective film layer (13) is a bio-based plastic film layer. . 5. The packaging bottle with stereoscopic display function of claim 1, wherein the bottle cap (20) is an HDPE cap and the sealing film (30) is an HDPE film. . 6. The packaging bottle with stereoscopic display function according to claim 1, wherein the diameter of the micro lens unit (312) is 30-60 μm, the thickness is 10-20 μm, and the center distance between two adjacent micro lens units (312) is 40-70 μm. . 7. The packaging bottle with stereoscopic display function according to claim 6, wherein the micro lens unit (312) is a UV photoresist lens. . 8. The manufacturing method of the packaging bottle with the three-dimensional display function is characterized by comprising the following steps of: s1, manufacturing the bottle body (10), namely heating and bonding the aluminum-plated layer (11), the paper base layer (12) and the degradable protective film layer (13) at high temperature through a laminating machine to obtain a composite sheet, cutting the composite sheet into strip-shaped sheets through a cutting machine, and shaping the strip-shaped sheets into the bottle body (10) through a shaping machine; s2, manufacturing a stereoscopic display module (31): spraying UV photoresist on the front surface of the light-transmitting film (311) by adopting a nano ink-jet printing process to obtain a plurality of microlens units (312) arranged in an array, designing a display pattern by using a commodity mark pattern as a display microimage-text element through software, transferring the display pattern to the back surface of the light-transmitting film (311) by adopting a UV offset printing process to obtain a mark pattern layer (313), and finally forming a three-dimensional display module (31); s3, printing a propaganda pattern layer (32), and printing image-text information of the commodity on the surface of the sealing film (30) to obtain the propaganda pattern layer (32); s4, assembling and manufacturing, namely fixing the three-dimensional display module (31) on the surface of the sealing film (30), covering the sealing film (30) outside the bottle body (10) in the direction that the mark pattern layer (313) is close to the bottle body (10), and sealing the bottle cap (20) on the opening of the bottle body (10). . 9. The method for manufacturing a packaging bottle with a stereoscopic display function according to claim 8, wherein the aluminum-plated layer (11), the paper base layer (12) and the degradable protective film layer (13) account for 5%, 70% and 25% of the bottle body (10) by mass, respectively. . 10. The method for manufacturing a packaging bottle with a stereoscopic display function according to claim 8, wherein the bottle cap (20) and the sealing film (30) are both made of HDPE made of sugar cane. | 1. The packaging bottle with the stereoscopic display function comprises a bottle body (10) and a bottle cap (20), and is characterized in that the bottle body (10) comprises an aluminum-plated layer (11), a paper base layer (12) and a degradable protective film layer (13) which are laminated from inside to outside, a sealing film (30) is coated outside the bottle body (10), and a stereoscopic display module (31) and a propaganda pattern layer (32) are arranged on the surface of the sealing film (30); the stereoscopic display module (31) comprises a light-transmitting film (311), a plurality of micro-lens units (312) which are arranged in an array mode are arranged on one side, away from the bottle body (10), of the light-transmitting film (311), and a mark pattern layer (313) is arranged on one side, close to the bottle body (10), of the light-transmitting film (311). 8. The manufacturing method of the packaging bottle with the three-dimensional display function is characterized by comprising the following steps of: s1, manufacturing the bottle body (10), namely heating and bonding the aluminum-plated layer (11), the paper base layer (12) and the degradable protective film layer (13) at high temperature through a laminating machine to obtain a composite sheet, cutting the composite sheet into strip-shaped sheets through a cutting machine, and shaping the strip-shaped sheets into the bottle body (10) through a shaping machine; s2, manufacturing a stereoscopic display module (31): spraying UV photoresist on the front surface of the light-transmitting film (311) by adopting a nano ink-jet printing process to obtain a plurality of microlens units (312) arranged in an array, designing a display pattern by using a commodity mark pattern as a display microimage-text element through software, transferring the display pattern to the back surface of the light-transmitting film (311) by adopting a UV offset printing process to obtain a mark pattern layer (313), and finally forming a three-dimensional display module (31); s3, printing a propaganda pattern layer (32), and printing image-text information of the commodity on the surface of the sealing film (30) to obtain the propaganda pattern layer (32); s4, assembling and manufacturing, namely fixing the three-dimensional display module (31) on the surface of the sealing film (30), covering the sealing film (30) outside the bottle body (10) in the direction that the mark pattern layer (313) is close to the bottle body (10), and sealing the bottle cap (20) on the opening of the bottle body (10).
142 | US2022274367A1 | COATING PROCESS OF SEGMENTED PAPER PULP BOTTLE BLANKS AND PRODUCTION PROCESS OF SEGMENTED PAPER PULP BOTTLES | A coating process of a segmented paper pulp bottle blank includes: S1, placing a film raw material into a bottle blank to be coated; S2, folding an upper edge of the film raw material to fix the upper edge onto a mouth of the bottom blank; S3, placing the bottle blank fixed with the film raw material into a coating mold; S4, placing a hot-air blowing pipe into the bottle blank; and S5, sucking air by the coating mold to absorb the bottle blank onto inner cavity walls of the coating mold, blowing in hot air by the hot-air blowing pipe to make the film raw materia1, after being heated and softened, to be expanded and adhered to the inner wall of the bottle blank, and finally opening the coating mold to take out a finished product. Moreover, a production process of a segmented paper pulp bottle is provided. | What is claimed is:1. 1. A coating process of a segmented paper pulp bottle blank, comprising:S1, placing a film raw material into a bottle blank to be coated;S2, folding an upper edge of the film raw material to fix the upper edge on a mouth of the bottle blank to be coated;S3, placing the bottle blank to be coated which is fixed with the film raw material into a coating mold;S4, inserting a hot-air blowing pipe into the bottle blank to be coated; andS5, sucking air by the coating mold to absorb the bottle blank to be coated onto inner cavity walls of the coating mold, blowing in hot air by the hot-air blowing pipe to make the film raw materia1, after being heated and soften by the hot air, be expanded and attached onto an inner wall of the bottle blank to be coated, and then opening the coating mold to take out a finished product. 2. The coating process according toclaim 1, wherein in the step S5, a temperature of the hot air blown in by the hot-air blowing pipe is no less than 300 degrees Celsius (° C.). 3. The coating process according toclaim 1, wherein the coating mold comprises a half-mold A, a half-mold B, a sealing plate A and a sealing plate B; the half-mold A and the half-mold B are mating with each other, a side of the half-mold A facing towards the half-mold B is defined with a bottle-receiving cavity A, a side of the half-mold B facing towards the half-mold A is defined with a bottle-receiving cavity B, the bottle-receiving cavity A and the bottle-receiving cavity B together define a coating cavity, a sidewall of the coating cavity are defined with a plurality of air-suction holes evenly arranged at intervals, another side of the half-mold A facing away from the half-mold B is sealingly connected to the sealing plate A, the sealing plate A and the half-mold A together define an air-suction cavity A, another side of the half-mold B facing away from the half-mold A is sealingly connected to the sealing plate B, the sealing plate B and the half-mold B together define an air-suction cavity B, an air-suction joint A is mounted on the sealing plate A and connected with the air-suction cavity A, and an air-suction joint B is mounted on the sealing plate B and connected with the air-suction cavity B. 4. The coating process according toclaim 3, wherein the half-mold A and the half-mold B are defined with connection holes for connecting the air-suction cavity A and with the air-suction cavity B. 5. The coating process according toclaim 3, wherein an outer wall of the sealing plate A is formed with a recess A for mounting the air-suction joint A, and the air-suction joint A is embedded and mounted in the recess A. 6. The coating process according toclaim 3, wherein an outer wall of the sealing plate B is formed with a recess B for mounting the air-suction joint B, and the air-suction joint B is embedded and mounted in the recess B. 7. The coating process according toclaim 3, wherein the plurality of air-suction holes are distributed in a rectangular array on the sidewall of the coating cavity. 8. A production process of a segmented paper pulp bottle, comprising:(i), preparing a bottle upper part blank and a bottle lower part blank individually, wherein an inner wall of the bottle lower part blank is provided with an inner ring-shaped step;(ii), placing the bottle upper part blank into a recess-processing mold to form an outer ring-shaped step on an outer wall of the bottle upper part blank, wherein the outer ring-shaped step is capable of connecting with the inner ring-shaped step on the bottle lower part blank;(iii), connecting the bottle lower part blank with the bottle upper part blank to obtain a bottle blank, and the outer ring-shaped step mating with the inner ring-shaped step; and(iv) coating the bottle blank through the coating process according toclaim 1to obtain a finished product. 9. The production process according toclaim 8, wherein in the step (iii), during connecting the bottle lower part blank with the bottle upper part blank, coating a layer of adhesive on a surface of the outer ring-shaped step and then fitting the outer ring-shaped step into the inner ring-shaped step. 10. The production process according toclaim 9, wherein the recess-processing mold comprises: a concave die, a convex die disposed on the concave die, and a flexible molding member disposed between the concave die and the convex die; the concave die is formed with a cavity bore, an inner sidewall of the cavity bore is formed with a cavity step portion, and a side of the convex die is provided with a convex die cover plate; and during molding, the convex die extends into the bottle upper part blank, and the flexible molding member squeezes an outer sidewall of the bottle upper part blank under an external force to form the outer ring-shaped step. 11. The production process according toclaim 10, wherein the flexible molding member is a flexible bag, and the flexible bag is capable of being filled with a gas or a liquid; during the molding, filling the flexible bag with the gas or the liquid, and the flexible bag deforming and squeezing the outer sidewall of the bottle upper part blank to form the outer ring-shaped step. 12. The production process according toclaim 10, wherein the flexible molding member is a flexible rubber; during the molding, downwardly squeezing the flexible rubber by the convex die cover plate, and the flexible rubber deforming and squeezing the outer sidewall of the bottle upper part blank to form the outer ring-shaped step. 13. The production process according toclaim 10, wherein four corners of the concave die are fixedly mounted with guide columns perpendicular to an upper surface of the concave die respectively, four corners of the convex die cover plate are formed with guide grooves respectively, and the guide columns are slidably engaged with the guide grooves respectively. 14. The production process according toclaim 13, wherein the bottle upper part blank is inserted into the cavity bore, and an outer diameter of the bottle upper part blank is equal to an inner diameter of the cavity bore. 15. The production process according toclaim 14, wherein the flexible molding member is a ring-shaped structure, and the flexible molding member is arranged between the cavity step portion and the bottle upper part blank. 16. The production process according toclaim 15, wherein a depth of the cavity bore is equal to a height of the bottle upper part blank, and the bottle upper part blank is in contact with a bottom of the cavity bore. 17. The production process according toclaim 9, wherein the recess-processing mold comprises a rotating tray, an edge of the rotating tray is defined with four bottom die mounting grooves, the four bottom die mounting grooves respectively are fixedly connected bottom dies therein, a top die assembly is disposed above the rotating tray, one of the bottom dies rotated to a top-most position by the rotating tray is located just below the top die assembly, the top die assembly is movably connected six sets of squeezing components therein, an inner die is fixedly connected in the top die assembly, a downward pressing sleeve is disposed above the top die assembly, and an inner wall of the downward pressing sleeve abuts against the six sets of squeezing components. . | 1. 1. A coating process of a segmented paper pulp bottle blank, comprising:S1, placing a film raw material into a bottle blank to be coated;S2, folding an upper edge of the film raw material to fix the upper edge on a mouth of the bottle blank to be coated;S3, placing the bottle blank to be coated which is fixed with the film raw material into a coating mold;S4, inserting a hot-air blowing pipe into the bottle blank to be coated; andS5, sucking air by the coating mold to absorb the bottle blank to be coated onto inner cavity walls of the coating mold, blowing in hot air by the hot-air blowing pipe to make the film raw materia1, after being heated and soften by the hot air, be expanded and attached onto an inner wall of the bottle blank to be coated, and then opening the coating mold to take out a finished product.
143 | US2021130030A1 | CONTAINER HAVING AN UNFOLDED CONTAINER LAYER, CONTAINING A PLURALITY OF PARTICLES, AND HAVING A POLYMER LAYER | The invention further relates to a method of superimposing a container precursor with a polymer composition; a container obtainable by that method; an apparatus for superimposing a container precursor with a polymer composition; a method of filling and closing one of the aforementioned containers and the closed container obtainable thereby; and uses of a filling machine, of one of the aforementioned containers, of a polymer composition, and of a powder coating system. | 1. A container comprising a container wall that partly surrounds a container interior, wherein the container walla) has a container opening;b) comprises a container layer comprisingi) a multitude of particles, andii) no fold and no crease;andc) comprises a first polymer layer that at least partly superimposes the container layer;wherein the container interiora. has a maximum diameter in a plane perpendicular to a height of the container interior, andb. has a diameter less than the maximum diameter of the container interior at least in sections in the direction from the plane to the container opening. 2. The container as claimed inclaim 1, wherein the particles of the multitude of particles are fibers. 3. The container as claimed inclaim 2, wherein the fibers comprise a chemical pulp or a mechanical pulp or both. 4. The container as claimed inclaim 1, wherein the container layer comprises solids in a proportion within a range from 50% to 99.9% by weight, based on the weight of the container layer. 5. The container as claimed inclaim 1, wherein the first polymer layer at least partly superimposes the container layer on a side remote from the container interior. 6. The container as claimed inclaim 1, wherein the first polymer layer at least partly superimposes the container layer on a side facing the container interior. 7. A method comprising, as method steps,a) providing a container precursor comprising a container precursor wall partly surrounding a container precursor interior, wherein the container precursor wallI. has a container precursor opening, andII. comprises a container layer comprising a multitude of particles,wherein the container precursor interiori. has a maximum diameter in a plane perpendicular to a height of the container precursor interior, andii. has a diameter less than the maximum diameter of the container precursor interior at least in sections in the direction from the plane to the container precursor opening; andb) at least partly superimposing the container layer with a first polymer composition. 8. The method as claimed inclaim 7, wherein the container layer does not comprise any fold or any crease. 9. The method as claimed inclaim 7, wherein the container precursor is provided in process step a) with a minimal first moisture content of the container layer,wherein the container layer in method step b) has a further moisture content,wherein the minimal first moisture content differs from the further moisture content by not more than 10% by weight, wherein each of the moisture contents are based on the weight of the container layer. 10. The method as claimed inclaim 7, wherein the providing of the container precursor in method step a) comprises producing the container layer from a composition,wherein the composition comprisesa. the multitude of particles, andb. a liquid. 11. The method as claimed inclaim 7, wherein the container layer in method step b) is superimposed with the first polymer composition at least on a side facing the container precursor interior. 12. The method as claimed inclaim 7, wherein the container layer in method step b) is superimposed with the first polymer composition at least on a side remote from the container precursor interior. 13. The method as claimed inclaim 7, wherein the first polymer composition comprises a first multitude of polymer particles. 14. The method as claimed inclaim 7, wherein the container layer in method step b) has a moisture content within a range from 0% to 20% by weight, based on the weight of the container layer. 15. The method as claimed inclaim 7, wherein the first polymer composition in method step b) has been electrically charged with respect to the container precursor wall. . | 1. 1. A container comprising a container wall that partly surrounds a container interior, wherein the container walla) has a container opening;b) comprises a container layer comprisingi) a multitude of particles, andii) no fold and no crease;andc) comprises a first polymer layer that at least partly superimposes the container layer;wherein the container interiora. has a maximum diameter in a plane perpendicular to a height of the container interior, andb. has a diameter less than the maximum diameter of the container interior at least in sections in the direction from the plane to the container opening. 7. 7. A method comprising, as method steps,a) providing a container precursor comprising a container precursor wall partly surrounding a container precursor interior, wherein the container precursor wallI. has a container precursor opening, andII. comprises a container layer comprising a multitude of particles,wherein the container precursor interiori. has a maximum diameter in a plane perpendicular to a height of the container precursor interior, andii. has a diameter less than the maximum diameter of the container precursor interior at least in sections in the direction from the plane to the container precursor opening; andb) at least partly superimposing the container layer with a first polymer composition.
144 | US2018058010A1 | COATED PAPER-BASED SUBSTRATE FOR CONTAINERS AND PROCESS FOR MAKING THE SAME | A coated paper-based substrate for manufacturing a container and a method for preparing the same. The coated paper-based substrate comprises a cellulosic fiber-based substrate coated on a first surface with a coating A and coated on a second surface with a coating B. The coating A comprises at least one layer of an extruded or laminated polymeric film or of a laminated foil. The coating B comprises at least one layer obtained by applying an aqueous dispersion of at least one polymer or copolymer capable of providing a water and/or moisture barrier to the second surface of the paper-based substrate once coated. The extruded or laminated polymeric film and the polymer or copolymer of the aqueous dispersion are different. The coating A and the coating B are heat sealable to each other. | 1. A coated paper-based substrate for manufacturing a container, comprising a cellulosic fiber-based substrate coated on a first surface with a coating A and coated on a second surface with a coating B, wherein the coating A comprises at least one layer of an extruded or laminated polymeric film or of a laminated foil; the coating B comprises at least one layer obtained by applying an aqueous dispersion comprising at least one polymer or copolymer providing a water and/or moisture barrier to the second surface of the paper-based substrate once coated; the extruded or laminated polymeric film and the polymer or copolymer of the aqueous dispersion are different; and the coating A and the coating B are heat sealable to each other. 2. (canceled). 3. The coated paper-based substrate of claim 1 , wherein the aqueous dispersion comprises a polymer or copolymer selected from an acrylic- or acrylate-based polymer or copolymer, polyester, plant oil-based polyester resin, polyurethane, polyvinylidene chloride (PVDC), ethylene copolymer resin dispersion, paraffinic wax, styrene-butadiene copolymer, starch, dextrin, LDPE, HDPE, PLA, nylon, polypropylene and mixtures thereof. 4. The coated paper-based substrate of claim 3 , wherein the aqueous dispersion further comprises mineral charges or pigments. 5. (canceled). 6. The coated paper-based substrate of claim 1 , wherein the aqueous dispersion comprises an acrylic- or acrylate-based polymer or copolymer, styrene-butadiene copolymer, paraffin or polyethylene emulsified wax, or mixtures thereof. 7. (canceled). 8. The coated paper-based substrate of claim 1 , wherein the surface tension of the coating B is from about 15 to about 60 dynes/cm. 11. The coated paper-based substrate of claim 1 , wherein the extruded or laminated polymeric film comprises a PE, PLA, PBS, PP, PET, Nylon, PVDC, EvOH or a metallized film. 12. The coated paper-based substrate of claim 1 , wherein the coating A comprises at least one layer of a film of LDPE or PLA. 13-18.- 18. (canceled). 19. The coated paper-based substrate of claim 1 , wherein the coating A further comprises a primer layer between the first surface of the cellulosic fiber-based substrate and the layer of the extruded or laminated polymeric film or the laminated foil, wherein the primer layer comprises a water based emulsion or dispersion of polymers or copolymers selected from acrylic-based polymers, acrylate-based polymers, styrene-butadiene copolymers, styrene-acrylic copolymers, styrene-acrylic-acrylonitrile copolymers, polyethylene imines, functionalized polypropylenes, polyurethanes, polyesters, ethylene-acrylic acid copolymers, modified ethylene copolymers and any mixture thereof. 20. (canceled). 21. The coated paper-based substrate of claim 1 , wherein the coating A comprises a primer layer of a water based dispersion of a styrene-butadiene copolymer, styrene-acrylic copolymer, styrene-acrylic-acrylonitrile copolymer or polyester-polyurethane elastomer and a layer of an extruded film of PLA. 22-28.- 28. (canceled). 29. The coated paper-based substrate of claim 1 , wherein the cellulosic fiber-based substrate is a recycled or virgin liner, medium, fine paper, newspaper, chipboard, Kraftpak® paper, paperboard, molded pulp, bleached paper board or any other cellulosic fiber-based substrate, wherein the cellulosic fiber-based substrate is optionally coated. 32. A process for preparing a coated paper-based substrate for manufacturing a container, wherein the coated paper-based substrate comprises a cellulosic fiber-based substrate coated on a first surface with a coating A and coated on a second surface with a coating B providing a water and/or moisture barrier to the second surface of the paper-based substrate, and wherein the coating A comprises at least one layer of an extruded or laminated polymeric film or of a laminated foil; the coating B comprises at least one layer of at least one polymer or copolymer; the extruded or laminated polymeric film and the polymer or copolymer of the aqueous dispersion are different; and the coating A and the coating B are heat sealable to each other; the process comprising: applying an aqueous dispersion of the at least one polymer or copolymer; drying the aqueous dispersion to form the at least one layer of the polymer or copolymer; and applying by extrusion or lamination the layer of the polymeric film or laminating the foil on the first surface of the paper-based substrate. 33. (canceled). 34. The process of claim 32 , wherein the aqueous dispersion comprises a polymer or copolymer selected from an acrylic- or acrylate-based polymer or copolymer, polyester, plant oil-based polyester resin, polyurethane, polyvinylidene chloride (PVDC), ethylene copolymer resin dispersion, paraffinic wax, styrene-butadiene copolymer, starch, dextrin, LDPE, HDPE, PLA, nylon, polypropylene and mixtures thereof. 35. The process of claim 32 , wherein the aqueous dispersion further comprises mineral charges comprising calcium carbonate (CaCO 3 ), clay, mica, talc, titanium dioxide and/or carbon black. 36. The process of claim 32 , wherein the aqueous dispersion comprises an acrylic- or acrylate-based polymer or copolymer, styrene-butadiene copolymer, paraffin or polyethylene emulsified wax, or mixtures thereof. 37. (canceled). 38. The process of claim 32 , wherein the surface tension of the coating B is from about 15 to about 60 dynes/cm. 41. The process of claim 32 , wherein the extruded or laminated polymeric film comprises a PE, PLA, PBS, PP, PET, Nylon, PVDC or a metallized film. 42. The process of claim 32 , wherein the coating A comprises at least one layer of a film of LDPE or PLA. 43-48.- 48. (canceled). 49. The process of claim 32 , further comprising applying a primer layer on the first surface of the paper-based substrate before applying the layer of the polymeric film or laminating the foil, wherein the primer layer comprises a water based emulsion or dispersion of polymers or copolymers selected from acrylic-based polymers, acrylate-based polymers, styrene-butadiene copolymers, styrene-acrylic copolymers, styrene-acrylic-acrylonitrile copolymers, polyethylene imines, functionalized polypropylenes, polyurethanes, polyesters, ethylene-acrylic acid copolymers, modified ethylene copolymers and any mixture thereof. 50. (canceled). 51. The process of claim 32 , wherein the coating A comprises a primer layer of a water based dispersion of a styrene-butadiene copolymer, styrene-acrylic copolymer, styrene-acrylic-acrylonitrile copolymer or polyester-polyurethane elastomer and a layer of an extruded film of PLA. 54. The process of claim 49 , wherein the aqueous dispersion of the primer layer of the coating A and the aqueous dispersion of the coating B are the same and are applied simultaneously on the first surface and second surface of the cellulosic fiber-based substrate, respectively. 55-64.- 64. (canceled). 65. The process of claim 32 , wherein the polymeric film is applied in a quantity from about 5 g/m 2 to about 30 g/m 2 and the aqueous dispersion of the coating B is applied to the second surface of the cellulosic fiber-based substrate to reach a quantity of dried coating of at most about 20 g/m 2 . 66-70.- 70. (canceled). | 1. A coated paper-based substrate for manufacturing a container, comprising a cellulosic fiber-based substrate coated on a first surface with a coating A and coated on a second surface with a coating B, wherein the coating A comprises at least one layer of an extruded or laminated polymeric film or of a laminated foil; the coating B comprises at least one layer obtained by applying an aqueous dispersion comprising at least one polymer or copolymer providing a water and/or moisture barrier to the second surface of the paper-based substrate once coated; the extruded or laminated polymeric film and the polymer or copolymer of the aqueous dispersion are different; and the coating A and the coating B are heat sealable to each other. 32. A process for preparing a coated paper-based substrate for manufacturing a container, wherein the coated paper-based substrate comprises a cellulosic fiber-based substrate coated on a first surface with a coating A and coated on a second surface with a coating B providing a water and/or moisture barrier to the second surface of the paper-based substrate, and wherein the coating A comprises at least one layer of an extruded or laminated polymeric film or of a laminated foil; the coating B comprises at least one layer of at least one polymer or copolymer; the extruded or laminated polymeric film and the polymer or copolymer of the aqueous dispersion are different; and the coating A and the coating B are heat sealable to each other; the process comprising: applying an aqueous dispersion of the at least one polymer or copolymer; drying the aqueous dispersion to form the at least one layer of the polymer or copolymer; and applying by extrusion or lamination the layer of the polymeric film or laminating the foil on the first surface of the paper-based substrate.
145 | US2022340735A1 | COMPOSITION, FILM OR COATINGH COMPRISING MICROFIBRILLATED CELLULOSE AND EXTRACTIVE FROM WOOD BARK OR CORK WOOD | The present invention is directed to a film or coating comprising a fiber material, wherein at least 60% by weight of said fiber material is microfibrillated cellulose, said film or coating also comprising at least 1% by weight of extractives from wood bark or cork wood. The invention is also directed to products, such as packaging materials, using or incorporating said film or coating. Such packaging materials are for example laminates or multi-layer structures. The films or coatings according to the present invention having advantageous barrier properties and are therefore particularly suitable for sensitive objects that need to be packaged in a controlled or modified atmosphere. The present invention is also directed to a composition comprising a fiber material, wherein at least 60% by weight of said fiber material is microfibrillated cellulose, said composition also comprising at least 1% by weight of extractives from wood bark or cork wood. The composition is useful for example in the preparation of the film or coating. | 1. A composition comprisinga fiber material, wherein at least 60% by weight of said fiber material is microfibrillated cellulose; andat least 1% by weight of at least one extractive, or a salt thereof, from wood bark or cork wood. 2. The composition according toclaim 1, wherein the at least one extractive comprises suberin, betulin or a salt thereof. 3. A film or coating comprising:a fiber material, wherein at least 60% by weight of said fiber material is microfibrillated cellulose; andat least 1% by weight of at least one extractive, or a salt thereof, from wood bark or cork wood. 4. The film or coating according toclaim 3, further comprising at least 1% by weight of polyvinyl alcohol. 5. The film or coating according toclaim 4, wherein the polyvinyl alcohol has a degree of hydrolysis of at least 88 mol % and viscosity of at least 5 mPa·s in a 4% aqueous solution at 20° C. DIN 53015/JIS K 6726. 6. The film or coating according toclaim 3, wherein the at least one extractive comprises suberin or a salt thereof. 7. The film or coating according toclaim 3, wherein the film or coating is compostable, or biodegradable, or both. 8. The film or coating according toclaim 3, wherein a thickness of the film or coating is from 0.05 to 100 μm. 9. The film or coating according toclaim 3, wherein said film or coating is not part of a laminate or multi-layer structure. 10. The film or coating according toclaim 3, wherein said film or coating is part of a laminate or multi-layer structure. 11. The film or coating according toclaim 3, wherein the film or coating comprises at least 50 wt-% fiber material, based on a weight of a dry film or coating. 12. A multi-layer structure comprising:a film or coating according toclaim 3. 13. The multi-laver structure according toclaim 12, further comprising:at least one second layer or coating comprising a fiber material, wherein at least 60% by weight of said fiber material of the at least one second is microfibrillated cellulose, and wherein said fiber material of the at least one second is essentially free from extractive from wood bark or cork wood. 14. A packaging material comprising a film according toclaim 3. 15. A method for preparation of a film or coating, comprising the steps of:a) preparing a suspension comprising a fiber material, wherein at least 60% by weight of said fiber material is microfibrillated cellulose, said suspension further comprising at least 1% by weight of at least one extractive, or a salt thereof, from wood bark or cork wood; andb) using the suspension of step a) to prepare a coating or a film. . | 1. 1. A composition comprising a fiber material, wherein at least 60% by weight of said fiber material is microfibrillated cellulose; and at least 1% by weight of at least one extractive, or a salt thereof, from wood bark or cork wood. 3. 3. A film or coating comprising: a fiber material, wherein at least 60% by weight of said fiber material is microfibrillated cellulose; and at least 1% by weight of at least one extractive, or a salt thereof, from wood bark or cork wood. 15. 15. A method for preparation of a film or coating, comprising the steps of: a) preparing a suspension comprising a fiber material, wherein at least 60% by weight of said fiber material is microfibrillated cellulose, said suspension further comprising at least 1% by weight of at least one extractive, or a salt thereof, from wood bark or cork wood; and b) using the suspension of step a) to prepare a coating or a film.
146 | EP4482751A1 | A COMPOSTABLE CONTAINER FOR PACKAGING OF LIQUID, FATTY- AND/OR FROZEN FOOD | The invention relates to a compostable container formed from at least one first paperboard substrate having a first side, facing the inside of the container and a second side facing the outside of the container. The first paperboard substrate comprises a first paperboard core layer, and a barrier coating layer applied on the first side, which barrier coating layer comprises a natural polymer, a natural ester or a rosin, or combinations thereof, in an amount of 70 – 100 wt% as calculated on the total dry weight of said barrier coating layer. The said container is formed at least by a first region of the first side overlapping with a second region of the second side, wherein the paperboard substrate further comprises an adhesive applied on at least one of the first and second region, which adhesive layer is applied on 0.1 – 10 % of the total area of the first and second side of said paperboard substrate. The container of the invention comprises low, or no amounts of plastics manufactured from bio-based, fossil or synthetic starting substances. The container is particularly suitable for the packaging of liquid, frozen and fatty food. | Claims1. A compostable container (1 ) formed from at least one first paperboard substrate (2) having a first side (3) facing the inside of the container and a second side (4) facing the outside of the container, wherein the first paperboard substrate (2) comprises a first paperboard core layer, and a barrier coating layer applied on the first side, which barrier coating layer comprises a natural polymer, a natural ester or a rosin, or combinations thereof, in an amount of 70 - 100 wt% as calculated on the total dry weight of said barrier coating layer, which container (1 ) is formed at least by a first region (5) of the first side (3) overlapping with a second region (6) of the second side (4), wherein the first paperboard substrate further comprises an adhesive layer applied on at least one of the first and second region (5,6), wherein said adhesive layer is applied on 0.1 - 10 % of the total area of the first and second side of said first paperboard substrate, and wherein the first region and the second region are sealed to one another. 2. A compostable container according to claim 1 , wherein the natural polymer is a chemically unmodified natural polymer. 3. A compostable container according to claim 1 , wherein the adhesive layer is applied on the first and the second region (5,6). 4. A compostable container (1 ) according to any one of the preceding claims, wherein the first paperboard substrate has a first edge (6) and an opposite second edge (8) and wherein said first region (5) defines an area on the first side in proximity with the first edge (7)and the second region (6) defines an area on the second side in proximity with the second edge (8). A compostable container according to claim 3, wherein said first and second region are sealed to one another so that said first paperboard substrate forms a sleeve (9) having an upper peripheral edge (10) and an opposite lower peripheral edge (11), and a third region (12) defining an area on the first side in proximity with the lower peripheral edge (11 ), wherein the container further comprises a bottom (13) formed from a second paperboard substrate (14) comprising a second paperboard core layer, wherein said second paperboard substrate has a substantially cylindrical shape and a first bottom side (15) primarily facing the inside of the container and a second bottom side (16) facing the outside of the container and a downwardly bent peripheral edge portion (17) having a first bottom edge region (18) defining an area of the surface of the peripheral edge portion formed as an extension of the first bottom side and a second bottom edge region defining an area of the peripheral edge portion formed as an extension of the second bottom side, wherein the bottom is attached to the sleeve so that the third edge region (12) overlaps at least with the first bottom edge region (18), wherein the adhesive layer is applied on the third region of the first paperboard substrate and wherein the third edge region (12) and the first bottom region (18) is sealed to one another. A compostable container according to claim 5, wherein the third edge region (12) further overlaps with the second bottom edge region (19), wherein the third edge region and the second bottom edge region is sealed to one another. A compostable container according to any one of claims 5 and 6, wherein the second paperboard substrate (14) comprises a barriercoating layer applied on the second paperboard core layer on the first bottom side (15), which barrier coating layer comprises a natural polymer, a natural ester, or a rosin, or combinations thereof, in an amount of 70 - 100 wt% as calculated on the total dry weight of said barrier coating layer. A compostable container according to anyone of claims 5 - 7, wherein the second paperboard substrate (14) further comprises an adhesive layer applied at least on the first bottom region, wherein said adhesive layer is applied on 0.1 - 10 % of the total area of the first and second bottom side. A compostable container according to any one of the preceding claims, wherein the container is compostable according toEM 13432. A compostable container according to any one of the preceding claims, wherein the container is recyclable such that the reject received from repulping of the container, as determined according to PTS test method RH021/97, is less than 20 wt%, based on a dry weight of the container of 100 wt%. A compostable container according to any one of the preceding claims, wherein the natural polymer is selected from the group consisting of a polysaccharide, proteins, natural rubber, lignin, tall oil, or polyhydroxyalkanoates (PHA) or combinations thereof. A compostable container according to any one of the preceding claims, wherein the natural polymer is cold-water soluble. A compostable container according to any one of the preceding claims, wherein the barrier coating layer applied on the first side (3)and on the optional first bottom side (15) has a dry coat weight in an amount in the range of 0.1 - 20 gsm, preferably 0.5 - 10 gsm. A compostable container according to any one of the preceding claims, wherein the barrier coating layer is applied directly onto and adjacent to the first and optional second paperboard core layer and wherein said barrier coating layer forms the outermost coating layer on the inside of the container and is adapted to be in contact with the content of the container. A compostable container according to any one of the preceding claims, wherein the barrier coating layer applied on the first side (3) and on the optional first bottom side (15) comprises 1 - 30 wt% pigments, preferably selected from the group of clay, precipitated calcium carbonate (PCC), titanium dioxide, silica, silicate, nanopigments, plastic pigments, talcum and/or combinations thereof. A compostable container according to any one of the preceding claims, wherein the barrier coating layer applied on the first side (3) and on the optional first bottom side (15) comprises an organic acid, preferably citric acid or tartaric acid. A compostable container according to any one of the preceding claims, wherein the barrier coating layer applied on the first side (3) and on the optional first bottom side (15) comprises a humectant, preferably in an amount in the range of 0.5 - 5 wt% A compostable container according to any one of the preceding claims, wherein the barrier coating layer is built up by at least a first and a second sub-layer, each of said first and second sub-layer comprising the chemically unmodified natural polymer, the naturalester and/or the rosin in an amount of 70 - 100 wt% as calculated on the total dry weight of said sub-layer. A compostable container according to claim 18, wherein the first sub-layer forms an innermost sub-layer and comprises a natural polymer in an amount of 70 - 100 wt% as calculated on the total dry weight of said first sub-layer and wherein the second sub-layer forms an outermost sub-layer and comprises a natural ester or a rosin in an amount of 70 - 100 wt% as calculated on the total dry weight of said second sub-layer. A compostable container according to any one of the preceding claims, wherein the first paperboard substrate (2) comprises a second barrier coating layer on the second side (4), which second barrier coating layer comprises a natural polymer, a natural ester or a rosin, in an amount of 70 - 100 wt% as calculated on the total dry weight of said barrier coating layer. A compostable container according to claim 19, wherein the second barrier coating on the second side forms the outermost coating layer on the outside of the container. A compostable container according to any one of the preceding claims, wherein the adhesive layer is applied at least on the first region at a dry coat weight of 1 - 50 gsm, preferably in an amount of1 - 20 or 1 - 10 gsm. A compostable container according to any one of the preceding claims, wherein the first and optional second paperboard core layer is made of 90 - 100 wt% bleached pulp, as calculated on the total fiber weight of said core layer.A compostable container according to any one of the preceding claims, wherein the first and optional second paperboard core layer comprises less than 10 wt%, preferably less than 5 wt% pulp selected from the group of CTMP and TMP, as calculated on the total fiber weight of said core layer. A compostable container according to any one of the preceding claims, wherein the first and optional second paperboard core layer comprises less than 1 wt%, preferably less than 0.5 wt% wet strength agents, as calculated on the total fiber weight of said core layer. A compostable container according to any one of the preceding claims, wherein the first and optional second paperboard core layer comprises a top ply, a back ply and at least one middle ply, wherein said middle ply is foam formed. . | 1. A compostable container (1 ) formed from at least one first paperboard substrate (2) having a first side (3) facing the inside of the container and a second side (4) facing the outside of the container, wherein the first paperboard substrate (2) comprises a first paperboard core layer, and a barrier coating layer applied on the first side, which barrier coating layer comprises a natural polymer, a natural ester or a rosin, or combinations thereof, in an amount of 70 - 100 wt% as calculated on the total dry weight of said barrier coating layer, which container (1 ) is formed at least by a first region (5) of the first side (3) overlapping with a second region (6) of the second side (4), wherein the first paperboard substrate further comprises an adhesive layer applied on at least one of the first and second region (5,6), wherein said adhesive layer is applied on 0.1 - 10 % of the total area of the first and second side of said first paperboard substrate, and wherein the first region and the second region are sealed to one another.
147 | JP2012025472A | PAPER CONTAINER | PROBLEM TO BE SOLVED: To provide a re-sealable cylindrical paper container which is manufactured at a low cost, allows a user to visually check the content, has barrier properties and fits comfortability in his or her hand.SOLUTION: The cylindrical or truncated conical paper container which mainly includes paper, and is formed by molding a laminate having a barrier layer and thermoplastic resin layers at least on outermost and innermost layers. The paper container includes a body part forming a cylindrical or truncated conical side surface, a bottom surface part, and a top surface part with a mouth plug and a cap. In the body part, rear surfaces of both the side ends of one sheet of blanks including the laminate are connected together by one tape-shaped connection member with transparent thermoplastic resin layers disposed on front and rear surfaces of a transparent barrier film, and a window part for visually checking the content is formed in the connection member. | 1.A cylindrical or frustoconical paper container formed of a laminate mainly composed of paper, having a barrier layer, and having at least an outermost layer and a thermoplastic resin layer as an innermost layer, and a side surface of the cylinder or the truncated cone A body body portion, a bottom surface portion, and a top surface portion provided with a cap and a cap. The body body portion has a transparent barrier film on the back surfaces of both sides of one blank made of the laminate. A paper container which is connected by a single tape-shaped connecting member provided with a transparent thermoplastic resin layer on the front and back surfaces thereof, and the connecting member forms a window portion through which the contents can be seen. | 1. A cylindrical or frustoconical paper container formed of a laminate mainly composed of paper, having a barrier layer, and having at least an outermost layer and a thermoplastic resin layer as an innermost layer, and a side surface of the cylinder or the truncated cone A body body portion, a bottom surface portion, and a top surface portion provided with a cap and a cap. The body body portion has a transparent barrier film on the back surfaces of both sides of one blank made of the laminate. A paper container which is connected by a single tape-shaped connecting member provided with a transparent thermoplastic resin layer on the front and back surfaces thereof, and the connecting member forms a window portion through which the contents can be seen.
148 | JP2018193092A | PAPER CONTAINER FOR LIQUID | To propose a paper container for liquid in which water does not infiltrate from an end surface of paper even when installed in an environment wet with water, without using a special member.SOLUTION: A paper container for liquid is formed by molding a laminate in which water-resistant synthetic resin films are adhered to a surface and a rear surface of paper. The paper container for liquid has a spout 6 on a top surface 2, an end surface of the paper does not exist in a height range of equal to or less than 3 mm from a bottom surface 3, and the end surface 8 of the paper has a portion inclined with respect to the bottom surface.SELECTED DRAWING: Figure 1 | 1.A liquid paper container formed by forming a laminate in which a water-resistant synthetic resin film is bonded to the front surface and back surface of a paper, having a spout on the top surface, and within a height of 3 mm from the bottom surface. An end face does not exist and the end face of the paper has a portion inclined with respect to the bottom face. 2. The liquid paper container according to claim 1, wherein the end face of the paper is inclined with respect to the bottom face in all portions. 3.The liquid paper container according to claim 1, wherein the container has a rectangular parallelepiped shape. 4.The liquid paper container according to claim 1, wherein the spout is a pump that pours a certain amount of liquid by pressing from above. 5. The liquid paper container according to claim 1, wherein the laminate includes a barrier layer that prevents permeation of water vapor and oxygen. | 1. A liquid paper container formed by forming a laminate in which a water-resistant synthetic resin film is bonded to the front surface and back surface of a paper, having a spout on the top surface, and within a height of 3 mm from the bottom surface. An end face does not exist and the end face of the paper has a portion inclined with respect to the bottom face.
149 | JP2016155577A | OPENING STRUCTURE OF PAPER CONTAINER FOR LIQUID | PROBLEM TO BE SOLVED: To provide an opening structure which can easily open a paper container for liquid that uses a tab.SOLUTION: An opening structure includes a top surface member of a paper container for liquid and a tab for sealing and opening. In the opening structure of a paper container for liquid, a top surface member contains an opening part which is a drinking mouth, the tab includes a portion that covers the opening part and a portion for picking up the tab when opening, and between the portion for picking up the tab and the top surface member, there is provided a recess on the top surface member for providing a gap.SELECTED DRAWING: Figure 1 | 1.An opening structure comprising a top member of a liquid paper container and a tab for sealing and opening, the top member has an opening which is a drinking mouth, the tab covers a portion covering the opening, and at the time of opening A structure for opening a liquid paper container comprising a portion for picking up a tab, and a recess is provided on the top surface member between the portion for picking up the tab and the top surface member. . 2. The opening structure for a liquid paper container according to claim 1, wherein the shape of the periphery of the paper container at the dent by the hole in the top surface member is similar to the shape of the periphery of the paper container top surface. | 1. An opening structure comprising a top member of a liquid paper container and a tab for sealing and opening, the top member has an opening which is a drinking mouth, the tab covers a portion covering the opening, and at the time of opening A structure for opening a liquid paper container comprising a portion for picking up a tab, and a recess is provided on the top surface member between the portion for picking up the tab and the top surface member. .
150 | US2010276476A1 | Paper Jar Packaging With Coated Walls | A biodegradeable jar has an enclosure wall with a cap that form ajar that holds a semi-solid material. In order to prevent the biodegradable wall from being weakened by the semi-solid material in the jar, both an exterior surface and an interior surface of the wall and the cap include a permeation barrier material that substantially prevents the semi-solid material from seeping through the walls of the jar. The enclosure wall could have an inner wall that is shorter than the outer wall which forms a ledge that a separate cover for the semi-solid material could rest upon. | 1. A biodegradable vessel for housing a semi-solid material, comprising: a rigid fibrous outer wall having an open top, a closed bottom, and at least partially defining a lumen for housing the semi-solid material, the outer wall comprising a roll of fibrous material upon which a permeation barrier material is applied before or as the fibrous material is being rolled, such that the outer wall is substantially impermeable to oil or water; and a fibrous cap shaped to receive the open top; and. 2. The vessel of claim 1 , further comprising a movement restrictor coupled to the outer wall. 3. The vessel of claim 2 , wherein the movement restrictor comprises a folded edge of the outer wall. 4. The vessel of claim 1 , further comprising an upper bottom disposed between the closed bottom and the open top. 5. The vessel of claim 4 , further comprising a spacer disposed between the closed bottom and the upper bottom. 6. The vessel of claim 1 , wherein the outer wall, the cap, and the permeation barrier material are biodegradable. 7. The vessel of claim 1 , further comprising a fibrous inner wall disposed within the lumen of the outer wall, which at least partially defines an interior cavity for housing the semi-solid material. 8. The vessel of claim 7 , at least portions of an exterior surface and an interior surface of the inner wall include the permeation barrier material. 9. The vessel of claim 7 , further comprising a spacer disposed between the outer wall and the inner wall. 10. The vessel of claim 7 , further comprising an adhesive that couples the outer wall to the inner wall. 11. The vessel of claim 10 , wherein the adhesive comprises the permeation barrier material. 12. The vessel of claim 1 , wherein the permeation barrier material is substantially impermeable to oil. 13. The vessel of claim 1 , wherein the permeation barrier material is substantially impermeable to water. 14. The vessel of claim 1 , further comprising a cover sized and dimensioned to enter the lumen of the outer wall and cover the semi-solid material. 15. The vessel of claim 14 , wherein the cover has a surface that is substantially equal to a cross-section of the lumen:. 16. The vessel of claim 14 , further comprising a fibrous inner wall disposed within the lumen of the outer wall, which at least partially defines an interior cavity for housing the semi-solid material, wherein the cover is sized and dimensioned to be unable to enter the interior cavity of the inner wall. 17. The vessel of claim 14 , further comprising a handle coupled to the cover. 18. The vessel of claim 14 , wherein the cover includes the permeation barrier material. 19. The vessel of claim 1 , wherein the outer wall has a greatest height of no more than 20 cm, and wherein the open top has an internal diameter that is 0.3 to 2.5 times the greatest height. | 1. A biodegradable vessel for housing a semi-solid material, comprising: a rigid fibrous outer wall having an open top, a closed bottom, and at least partially defining a lumen for housing the semi-solid material, the outer wall comprising a roll of fibrous material upon which a permeation barrier material is applied before or as the fibrous material is being rolled, such that the outer wall is substantially impermeable to oil or water; and a fibrous cap shaped to receive the open top; and
151 | US2010147736A1 | Container with Flattened Cap | A biodegradable tube comprises a mom-rigid paper tubular body defining a lumen for containing a semi-solid composition; a paper tubular cap that slidably mates with the body; and wherein interior surfaces of the each of the body and the cap have a coating that is substantially impermeable to the semi-solid composition. In preferred embodiments the tube body and cap have tapered sealed ends, the coating comprises an adhesive, and the walls of the tube/cap comprise a rolled paper material upon which the coating has been applied. Contemplated semi-solid product materials include for example lip balm, facial cream, lotion, deodorant, sunscreen, caulk, grease sticks, mosquito repellant, and shoe polish. | 1. A tube comprising: a non-rigid tubular body having a first paper with an open end and a sealed end, the body defining a lumen containing a semi-solid composition; a tubular cap having a second paper with an open end and a sealed end, wherein the open end of the cap mates with the open end of the body; and wherein interior surfaces of each of the body and the cap have a coating that is substantially impermeable to the semi-solid composition. 2. The tube of claim 1 wherein the semi-solid composition comprises one of a lip balm, a lip stick, and a skin cream. 3. The tube of claim 1 wherein the semi-solid composition comprises one of a shampoo, a deodorant, and a toothpaste. 4. The tube of claim 1 wherein the semi-solid composition comprises one of a shoe polish, a stain stick remover, and a grease stick. 5. The tube of claim 1 , wherein the tubular body has a wall thickness of no more than 0.5 mm. 6. The tube of claim 1 , wherein the second paper has substantially the same chemical composition as the first paper. 7. The tube of claim 1 , wherein each of the sealed ends of the body and cap are transverse seals. 8. The tube of claim 7 , wherein the transverse seals are formed by at least one of crimping and folding. 9. The tube of claim 1 , wherein the open end of the cap is sized and dimensioned to slidably engage an exterior surface of the open end of the body. 10. The tube of claim 1 , wherein the cap has a longitudinal dimension less than a longitudinal dimension of the body. 11. The tube of claim 1 , further comprising a sliding tapered insert disposed in the lumen. 12. The tube of claim 1 , wherein the tubular cap further comprises an interior flat surface that pushes the semi-solid composition back into the tubular body when the cap mates with the body. 13. The tube of claim 1 , wherein the coating comprises a milk protein. 14. The tube of claim 1 , wherein the coating comprises a sugar cane protein. 15. The tube of claim 1 , further comprising an opening strip. 16. The tube of claim 1 , wherein the coating is an adhesive. 17. The tube of claim 1 , wherein the coating is on an outside surface of at least one of the body and the cap. 18. The tube of claim 1 , wherein the coating is disposed between layers of at least one of the body and the cap. 19. The tube of claim 1 , wherein the coating is impregnated within at least one of the first and second papers. 20. The tube of claim 9 , wherein the exterior surface of the body includes a raised ring that mates with a corresponding depression on the interior surface of the cap. | 1. A tube comprising: a non-rigid tubular body having a first paper with an open end and a sealed end, the body defining a lumen containing a semi-solid composition; a tubular cap having a second paper with an open end and a sealed end, wherein the open end of the cap mates with the open end of the body; and wherein interior surfaces of each of the body and the cap have a coating that is substantially impermeable to the semi-solid composition.
152 | TW202039332A | Paper-based composite structure of beverage bottle capable of directly using stone paper for manufacturing of beverage container and ensuring desired structural strength | The present invention discloses a paper-based composite structure of beverage bottle, which includes: a bottle mouth, a bottle cap for sealing the bottle mouth, a bottle body, and a bottle bottom for sealing the bottom of the bottle body. The bottle mouth includes a tubular body and an upper-section bottle body. The tubular body is made of biodegradable plastic. The upper-section bottle body is made of stone paper. The top end of the bottle body is tightly connected with the upper-section bottle body. The bottle body is a tubular spiral structure made of stone paper-based composite paper for enhancing structural strength. The present invention is completely made of biodegradable environment-friendly materials, further, in which the bottle body is a tubular spiral structure made of stone paper-based composite paper having a structure with at least three layers, so as to ensure a sufficient structural strength. Combining the waterproof property and formability of stone paper, the present invention may form a bottleneck portion on the bottle body or generate a desired style design, so as to achieve the beneficial effects of easy processing and manufacturing and enhancing visual aesthetics of bottle body. | 1. A paper-based composite structure for a beverage bottle, comprising: a bottle cap, which is a tubular structure with one end sealed and the other end open as a bottle cap mouth; the inner wall surface of the bottle cap has screw teeth; a bottle mouth including a tubular body And an upper bottle body, the upper bottle body is made of stone paper, both ends of the upper bottle body have a first opening and a second opening, the first opening has a smaller aperture than the second opening, the second An opening tightly connects the tubular body, the outer side of the tubular body has an annular rib protruding outward, and the outer side of the tubular body has a screw thread at a position above the rib to butt and screw the bottle cap. There is a connecting surface around the first opening, and the rib of the tubular body can be tightly connected to the connecting surface; a bottle body is made of at least three layers of stone-paper-based composite paper, and the at least three layers of stone The paper-based composite paper includes at least a first layer of paper, a second layer of paper, and a third layer of paper. The stone-based composite paper is wound in a spiral winding manner, and the first layer of paper, the The second layer of paper and the third layer of paper are bonded to each other to form a tubular structure with at least three layers as the bottle body. The top end of the bottle body is tightly connected with the second opening of the upper part of the bottle mouth. The first layer The paper becomes the outermost layer of the bottle body, the second layer of paper becomes the middle layer of the bottle body, and the third layer of paper becomes the inner layer of the bottle body; and a bottle bottom, made of stone paper, the bottle bottom tightly Connect to the bottom end of the bottle body and close the opening at the bottom end of the bottle body. 2. In the paper-based composite structure of a beverage bottle according to claim 1, the bottle cap and the tubular body of the bottle body are made of biodegradable plastic materials. 3. In the paper-based composite structure of a beverage bottle according to claim 1, the rib is located at the bottom of the tubular body At the end, the rib is tightly connected to the connecting surface through a glue or high-frequency welding process. 4. The paper-based composite structure of a beverage bottle according to claim 1, wherein the mouth of the bottle further comprises a sealing ring and a locking member, the rib of the tubular body is arranged at the middle position of the tubular body, and the lower part of the tubular body The outer side of the half section has threads. The locking member is a ring-shaped member with threads on its inner diameter. After the lower half of the tubular body passes through the sealing ring and the first opening of the upper section in sequence, The thread of the lower half of the tubular body is tightly connected with the locking member. 5. In the paper-based composite structure for beverage bottles according to claim 1, the first layer of paper and the third layer of paper are stone paper, and the second layer of paper is recycled stone paper or traditional wood pulp paper. 6. In the paper-based composite structure of beverage bottles according to claim 1, the first layer of paper, the second layer of paper, and the third layer of thread are stone paper. 7. The paper-based composite structure of a beverage bottle according to claim 1, wherein the bottle body is made of four layers of the stone-paper-based composite paper, including: the first layer of paper, the second layer of paper, and the third layer Paper and a fourth layer of paper, the fourth layer is aluminum foil paper, and the aluminum foil paper serves as the inner or outer side of the bottle body. 8. The paper-based composite structure of a beverage bottle according to claim 1, wherein the bottle body is made of five layers of the stone-paper-based composite paper, including: the first layer of paper, the second layer of paper, and the third layer Paper, a fourth layer of paper, and a fifth layer of paper; the first layer of paper, the third layer of paper, and the fifth layer of paper are stone paper, the second layer of paper and the fourth layer of paper are recycled paper, The recycled paper is recycled stone paper or traditional wood pulp paper. 9. The paper-based composite structure of a beverage bottle according to claim 1, wherein the five-layer stone-paper-based composite paper of the bottle body is made of: the first layer of paper, the second layer of paper, the third layer of paper, A fourth layer of paper and a fifth layer of paper; the first layer of paper, the third layer of paper, and the fifth layer of paper are stone paper, the second layer of paper is recycled paper, and the recycled paper is recycled stone Paper or traditional wood pulp paper. The four-layer paper is aluminum foil paper. 10. In the paper-based composite structure of a beverage bottle according to claim 1, the bottle bottom includes a bottom surface and a side wall surrounding the periphery of the bottom surface, and the side wall of the bottle bottom is tightly connected to the inner side wall of the bottle body. 11. According to the paper-based composite structure of a beverage bottle according to claim 10, the side wall of the bottle bottom is tightly connected to the inner side wall of the bottle body using glue or a high-frequency welding process. 12. According to the paper-based composite structure of a beverage bottle according to claim 1, the bottle body further has a necked part near the top. 13. In the paper-based composite structure of a beverage bottle according to claim 1, the lower half of the bottle body further has a shaped part protruding outward or sinking inward. | 1. A paper-based composite structure for a beverage bottle, comprising: a bottle cap, which is a tubular structure with one end sealed and the other end open as a bottle cap mouth; the inner wall surface of the bottle cap has screw teeth; a bottle mouth including a tubular body And an upper bottle body, the upper bottle body is made of stone paper, both ends of the upper bottle body have a first opening and a second opening, the first opening has a smaller aperture than the second opening, the second An opening tightly connects the tubular body, the outer side of the tubular body has an annular rib protruding outward, and the outer side of the tubular body has a screw thread at a position above the rib to butt and screw the bottle cap. There is a connecting surface around the first opening, and the rib of the tubular body can be tightly connected to the connecting surface; a bottle body is made of at least three layers of stone-paper-based composite paper, and the at least three layers of stone The paper-based composite paper includes at least a first layer of paper, a second layer of paper, and a third layer of paper. The stone-based composite paper is wound in a spiral winding manner, and the first layer of paper, the The second layer of paper and the third layer of paper are bonded to each other to form a tubular structure with at least three layers as the bottle body. The top end of the bottle body is tightly connected with the second opening of the upper part of the bottle mouth. The first layer The paper becomes the outermost layer of the bottle body, the second layer of paper becomes the middle layer of the bottle body, and the third layer of paper becomes the inner layer of the bottle body; and a bottle bottom, made of stone paper, the bottle bottom tightly Connect to the bottom end of the bottle body and close the opening at the bottom end of the bottle body.
153 | TWM589181U | Paper-based composite structure of beverage bottle | The invention discloses a paper-based composite structure of a beverage bottle, comprising: a bottle mouth, a bottle cap for closing the bottle mouth, a bottle body, and a bottle bottom for closing the bottom end of the bottle body; the bottle mouth includes a tubular shape The body and the upper bottle body, the tubular body is made of biodegradable plastic; the top of the bottle body is closely connected with the upper bottle body, the bottle body is a tubular spiral structure made of a paper-based composite paper, which ensures a sufficient structure Strength; the new type is completely made of biodegradable environmentally friendly materials, and the bottle body is a tubular spiral structure made of paper-based composite paper with at least two-layer structure, ensuring sufficient structural strength, combined with paper-based composite The recyclable or biodegradable properties of paper can solve the environmental problems caused by traditional plastic bottles. | 1. A paper-based composite structure for a beverage bottle includes: a bottle cap, a tubular structure that is sealed at one end and opened at the other end to serve as a bottle cap opening, and the inner wall surface of the bottle cap has screw teeth; a bottle mouth includes a tubular body And an upper bottle body, both ends of the upper bottle body have a first opening and a second opening respectively, the aperture of the first opening is smaller than the aperture of the second opening, the first opening is closely connected to the tubular body, The outer side of the tubular body has a ring-shaped rib protruding outward, the outer side of the tubular body has a screw thread at a position above the rib, which can be butted and tightened with the bottle cap, and a connecting surface is provided around the first opening , The rib of the tubular body can be tightly connected with the connecting surface; a bottle body is made of at least two layers of paper-based composite paper, the at least two layers of paper-based composite paper at least contains the first layer of paper and The second layer of paper, the paper-based composite paper is wound in a spirally wound manner, and the first layer of paper and the second layer of paper are bonded to each other into a tubular structure of at least two layers as the Bottle body, the inner side of the bottle body has a layer of waterproofing film, the top of the bottle body is tightly connected to the second opening of the upper bottle body of the bottle mouth, the first layer of paper becomes the outermost layer of the bottle body, the The second layer of paper becomes the inner layer of the bottle body; and a bottle bottom, made of wood pulp paper, which is tightly connected to the bottom end of the bottle body and closes the opening of the bottom end of the bottle body. 2. According to the paper-based composite structure of the beverage bottle according to claim 1, the upper bottle body is made of any one of biodegradable plastic, virgin wood pulp paper, recycled wood pulp paper, bamboo fiber paper and straw pulp paper. 3. As described in claim 2, the paper-based composite structure of the beverage bottle, the biodegradable plastic is polylactide (PLA). 4. According to the paper-based composite structure of the beverage bottle according to claim 1, the material used for the waterproofing membrane is polylactide (PLA). 5. According to the paper-based composite structure of the beverage bottle according to claim 1, the rib portion of the tubular body is located at the bottom end of the tubular body, and the rib portion is tightly connected to the connecting surface by gluing or high-frequency welding process. 6. According to the paper-based composite structure of the beverage bottle according to claim 1, the mouth of the bottle further includes a sealing ring and a locking member, the rib of the tubular body is provided at a middle position of the tubular body, and the lower part of the tubular body The outer side of the half section has a screw thread, the locking member is an annular member with a thread on its inner diameter, and the lower half of the tubular body passes through the sealing ring and the first opening of the upper bottle body in sequence, By the thread of the lower half of the tubular body and the locking member are tightly connected together. 7. The paper-based composite structure of the beverage bottle according to claim 1 or 6, wherein the first layer of paper and the second layer of paper are any of primary wood pulp paper, recycled wood pulp paper, bamboo fiber paper and straw pulp paper . 8. The paper-based composite structure of a beverage bottle according to claim 1 or 6, wherein the bottle body includes a layer of aluminum foil paper, and the aluminum foil paper is attached to the waterproof film as the inner side of the bottle body. 9. The paper-based composite structure of a beverage bottle according to claim 1, the bottom of the bottle includes a bottom surface and a side wall surrounding the periphery of the bottom surface, the side wall of the bottle bottom is tightly connected to the inner side wall of the bottle body. 10. According to the paper-based composite structure of the beverage bottle according to claim 9, the side wall of the bottom of the bottle is tightly connected to the inner side wall of the bottle body by using an adhesive or high-frequency welding process. 11. According to the paper-based composite structure of the beverage bottle according to claim 1, the bottle cap and the tubular body of the bottle mouth are made of biodegradable plastic. | 1. A paper-based composite structure for a beverage bottle includes: a bottle cap, a tubular structure that is sealed at one end and opened at the other end to serve as a bottle cap opening, and the inner wall surface of the bottle cap has screw teeth; a bottle mouth includes a tubular body And an upper bottle body, both ends of the upper bottle body have a first opening and a second opening respectively, the aperture of the first opening is smaller than the aperture of the second opening, the first opening is closely connected to the tubular body, The outer side of the tubular body has a ring-shaped rib protruding outward, the outer side of the tubular body has a screw thread at a position above the rib, which can be butted and tightened with the bottle cap, and a connecting surface is provided around the first opening , The rib of the tubular body can be tightly connected with the connecting surface; a bottle body is made of at least two layers of paper-based composite paper, the at least two layers of paper-based composite paper at least contains the first layer of paper and The second layer of paper, the paper-based composite paper is wound in a spirally wound manner, and the first layer of paper and the second layer of paper are bonded to each other into a tubular structure of at least two layers as the Bottle body, the inner side of the bottle body has a layer of waterproofing film, the top of the bottle body is tightly connected to the second opening of the upper bottle body of the bottle mouth, the first layer of paper becomes the outermost layer of the bottle body, the The second layer of paper becomes the inner layer of the bottle body; and a bottle bottom, made of wood pulp paper, which is tightly connected to the bottom end of the bottle body and closes the opening of the bottom end of the bottle body.
154 | CN212611692U | Paper-plastic integrated bottle and forming die | The utility model relates to an integral paper-plastic bottle and a forming die, the die comprises a slurry suction system, an extrusion system and a hot press forming system, the bottle is pressed byan elastomer bag through the pre-pressing forming die to manufacture a pre-pressed wet blank, the pre-pressed wet blank is transferred to a hot press lower die, and the pre-pressed wet blank is pressed by an elastomer bag; and after die assembly, the hot-pressing upper die uniformly extrudes the wet blank on the surface of the hot-pressing lower die through the expanded elastomer bag, the hot-pressing lower die has heating and exhausting functions to dry the wet blank, and an integrated paper bottle product is manufactured. | 1. The utility model provides a mould of whole bottle is moulded to paper which characterized in that: the mould comprises a pulp sucking system, an extrusion system and a hot press molding system; the slurry suction system is used for grouting to preliminarily form a wet bottle blank, and the wet bottle blank preliminarily formed by grouting is formed into a wet blank after slurry suction through vacuumizing; the extrusion system is used for forming a preformed paper bottle by extruding an elastomer bag; the hot press molding system is used for forming the integral paper bottle through extrusion of the elastomer bag. 2. The mold of claim 1, wherein: the slurry suction system comprises a grouting template, a grouting cavity and a slurry suction template. 3. The mold of claim 2, wherein: the slurry suction template is provided with a concave cavity with the same shape as the bottle, and the grouting template is positioned above the concave cavity and connected with the grouting cavity; the grouting cavity is provided with an extension part, a grouting pipe hole is formed in the extension part, the extension part extends into a concave cavity of the slurry suction template, and a bottle wet blank is formed preliminarily through grouting of the grouting pipe hole; the slurry suction template is provided with a slurry suction hole and a slurry suction cavity, the slurry suction hole is formed in the surface of the concave cavity and is connected with the slurry suction cavity, the slurry suction cavity is connected with a vacuum device, and a bottle wet blank formed preliminarily by grouting is formed into a wet blank after slurry suction through vacuumizing. 4. The mold of claim 1, wherein: the extrusion system consists of an extrusion die, a pressurization cavity, an elastomer bag, a pulp suction die and a wet blank after pulp suction. 5. The mold of claim 4, wherein: the pressurizing cavity is arranged in the extruding die and connected with the elastomer bag, the extruding die is arranged above the slurry suction die and forms a bottle cavity with the slurry suction die, the wet blank after slurry suction is arranged in the bottle cavity, the elastomer bag extends into the wet blank arranged in the bottle cavity, and after die assembly, the elastomer bag pressurizes, expands and extrudes the wet blank to be attached to the inner wall of the bottle cavity to form the preformed paper bottle. 6. The mold of claim 1, wherein: the hot-press molding system consists of a hot-press upper die, a pressurizing cavity, an elastomer bag, a hot-press lower die and a preformed paper bottle. 7. The mold of claim 6, wherein: the pressurizing cavity is arranged in the hot-pressing upper die and is connected with the elastomer bag, the hot-pressing upper die is arranged above the hot-pressing lower die and forms a bottle cavity with the hot-pressing lower die, the preformed paper bottle is arranged in the bottle cavity, the elastomer bag extends into the preformed paper bottle arranged in the bottle cavity, and after die assembly is carried out, the elastomer bag pressurizes, expands and extrudes the preformed paper bottle to be attached to the inner wall of the bottle cavity to form the integral paper bottle. 8. A bottle produced by the mold of any one of claims 1 to 7, wherein: the bottle is a paper-plastic integral bottle. 9. The bottle of claim 8, wherein: the bottle wall is irregularly shaped. | 1. The utility model provides a mould of whole bottle is moulded to paper which characterized in that: the mould comprises a pulp sucking system, an extrusion system and a hot press molding system; the slurry suction system is used for grouting to preliminarily form a wet bottle blank, and the wet bottle blank preliminarily formed by grouting is formed into a wet blank after slurry suction through vacuumizing; the extrusion system is used for forming a preformed paper bottle by extruding an elastomer bag; the hot press molding system is used for forming the integral paper bottle through extrusion of the elastomer bag.
155 | CN211593302U | A molded pulp product for pharmaceutical use | The utility model relates to the technical field of paper pulp molding, and discloses a paper pulp molding product for medicine, which comprises a cover body, an integrated paper pulp molding upper support, a bottle body and an integrated paper pulp molding bottom support, the bottle body and the integrated paper pulp molding bottom support are connected into a whole, and a medicine containing cavity is formed between the bottle body and the integrated paper pulp molding bottom support; the cover body and the integrated pulp molding upper support are connected into a whole, and a buffer gap isformed between the two. The buffering gap enables the product to have good shock resistance and buffering performance, and energy can be absorbed to protect the product in the processes of transportation, falling and the like. All the components are integrally formed through pulp molding, the production process is basically free of pollution, the product can also be buried in soil to be completely degraded, and the problem of environmental pollution is avoided. | 1. The utility model provides a paper pulp molding product for medicine which characterized in that: the paper pulp molding product for the medicine comprises a cover body (3), an integrated paper pulp molding upper support (2), a bottle body (1) and an integrated paper pulp molding bottom support (4), wherein the bottle body (1) and the integrated paper pulp molding bottom support (4) are connected into a whole, and a medicine containing cavity is formed between the bottle body (1) and the integrated paper pulp molding bottom support (4); the cover body (3) and the integrated pulp molding upper support (2) are connected to form a whole, and a buffer gap is formed between the cover body (3) and the integrated pulp molding upper support (2). 2. The pulp molded product for pharmaceuticals according to claim 1, wherein: the integrated pulp molding upper support (2) and the bottle body (1) are buckled into an integral structure. 3. The pulp molded product for pharmaceuticals according to claim 1, wherein: the cover body (3), the integrated pulp molding upper support (2), the bottle body (1) and the integrated pulp molding bottom support (4) are all integrally molded by pulp molding. 4. The pulp molded product for pharmaceuticals according to claim 1, wherein: the top of the bottle body (1) is an integrally formed bottle mouth (7), and the integrated pulp molding upper support (2) is provided with an integrally formed groove matched with the shape of the bottle mouth (7). 5. The pulp molded product for pharmaceuticals according to claim 1, wherein: arc-shaped grooves (6) are formed in the outer wall of the cover body (3) at equal intervals, and the two adjacent arc-shaped grooves (6) are arranged in parallel. 6. The pulp molded product for pharmaceuticals according to claim 1, wherein: the top end of the cover body (3) is provided with a label sticking part (8). 7. The pulp molded product for pharmaceuticals according to claim 1, wherein: the outer surfaces of the cover body (3) and the bottle body (1) are smooth, and the inner surfaces are rough; the upper surfaces of the integrated paper pulp molding upper support (2) and the integrated paper pulp molding upper support (4) are rough, the lower surfaces of the integrated paper pulp molding upper support and the integrated paper pulp molding lower support are smooth, and the integrated paper pulp molding upper support (2) is bonded through the cover body (3) and the integrated paper pulp molding upper support (4) is bonded with the bottle body (1), so that the exposed surface of the whole paper plastic product is a smooth surface. 8. The pulp molded product for pharmaceuticals according to claim 1, wherein: printing, gold stamping and silver stamping patterns on the outer surface of the bottle body (1). 9. The pulp molded product for pharmaceuticals according to claim 1, wherein: and printing, gold stamping and silver stamping patterns on the outer surface of the cover body (3). 10. The pulp molded product for pharmaceuticals according to claim 1, wherein: the paper pulp molded product for the medicine is a medicine bottle or a medicine box. | 1. The utility model provides a paper pulp molding product for medicine which characterized in that: the paper pulp molding product for the medicine comprises a cover body (3), an integrated paper pulp molding upper support (2), a bottle body (1) and an integrated paper pulp molding bottom support (4), wherein the bottle body (1) and the integrated paper pulp molding bottom support (4) are connected into a whole, and a medicine containing cavity is formed between the bottle body (1) and the integrated paper pulp molding bottom support (4); the cover body (3) and the integrated pulp molding upper support (2) are connected to form a whole, and a buffer gap is formed between the cover body (3) and the integrated pulp molding upper support (2).
156 | JP2015163520A | DOUBLE CONTAINER | PROBLEM TO BE SOLVED: To easily remove an inner container from an outer container.SOLUTION: A double container 1 includes: a container body 4 including an inner container 2 in which a content is stored and volume-reducing deformation occurs as the content reduces, and an outer container 3 in which the inner container is placed; and a discharge cap 5 which is removably attached to a mouth part 4A of the container body, the discharge cap 5 in which a content discharge hole 26 is formed. The inner container and the discharge cap are integrally fastened to each other. | 1.A container main body including an inner container that contains the contents and is reduced in volume as the contents are reduced, and an outer container in which the inner container is installed; A discharge cap that is detachably attached to the mouth of the container body and has a discharge hole for the contents, The double container, wherein the inner container and the discharge cap are fixed integrally. 2.The double container according to claim 1, The double container, wherein the inner container and the discharge cap are fixed by high frequency bonding. 3.In the double container according to claim 1 or 2, The double container, wherein the inner container and the discharge cap are fixed to each other with an intermediate sheet interposed therebetween. 4.The double container according to any one of claims 1 to 3, The said container main body is formed by blow-molding the preform or laminated ¦ stacked parison combined doubly, The double container characterized by the above-mentioned. | 1. A container main body including an inner container that contains the contents and is reduced in volume as the contents are reduced, and an outer container in which the inner container is installed;A discharge cap that is detachably attached to the mouth of the container body and has a discharge hole for the contents,The double container, wherein the inner container and the discharge cap are fixed integrally.
157 | US2023235515A1 | PULP MOLD | A pulp mold includes a mold main body extending along a longitudinal axis and having an inner surface that defines a chamber, an outer surface opposite to the inner surface, and a plurality of channel grooves extending inwardly from the outer surface toward the inner surface and extending along a length of the outer surface. The chamber is divided into a plurality of chamber sections decreasing in diameters gradually and upwardly from the opening along the longitudinal axis. Each channel groove does not communicate with the chamber. A plurality of air holes extend from the outer surface to the inner surface, pass through the channel grooves, and communicate the chamber with the outside. | 1. A pulp mold for producing a container formed from pulp, the container including a container main body, and an annular flange formed on one end of the container main body, said pulp mold comprising: a mold main body extending along a longitudinal axis and having an inner surface defining a chamber that is suitable for air to flow in and out, said chamber having an opening, and being divided into a plurality of chamber sections decreasing in diameters gradually and upwardly from said opening along the longitudinal axis; an outer surface opposite to said inner surface; a plurality of channel grooves extending inwardly from said outer surface toward said inner surface and extending along a length of said outer surface, wherein each of said channel grooves does not communicate with said chamber, and a plurality of air holes extending from said outer surface to said inner surface and passing through said channel grooves, said air holes communicating said chamber with the outside. 2. The pulp mold as claimed in claim 1 , wherein said air holes are arranged at equal intervals along an extending direction of said channel grooves. 3. The pulp mold as claimed in claim 1 , wherein said inner surface includes a plurality of step portions spaced apart from each other along the longitudinal axis, and each of said step portions cooperates with said inner surface to define a corresponding one of said chamber sections. 4. The pulp mold as claimed in claim 1 , wherein said chamber is substantially U-shape. 5. The pulp mold as claimed in claim 1 , wherein said outer surface includes a conical surface portion surrounding the longitudinal axis, and an end surface portion connected to a narrow end of said conical surface portion that is opposite to said opening of said chamber, said conical surface portion forming a first angle with the longitudinal axis, said first angle ranging from 3 to 15 degrees. 6. The pulp mold as claimed in claim 5 , further comprising an annular flange extending outwardly and radially from the bottom of said mold main body, said annular flange of said pulp mold having a top surface, and an annular recess extending inwardly from said top surface for forming the annular flange of the container. 7. The pulp mold as claimed in claim 6 , wherein said mold main body further has an annular protrusion extending outwardly and radially from a wide end of said conical surface portion, and is immediately adjacent to said annular recess, said annular protrusion being configured to form an annular protrusion of the container adjacent to the annular flange of the container. 8. The pulp mold as claimed in claim 1 , wherein each of said channel grooves 54 has a depth of 0.1 to 5 mm, and a width of 0.1 to 3 mm. 9. The pulp mold as claimed in claim 1 , wherein the number of said channel grooves ranges from 3 to 24, and each of said channel grooves communicates with more than five said air holes. 10. The pulp mold as claimed in claim 1 , wherein each of said air holes has a diameter of 0.5 to 3 mm. 11. The pulp mold as claimed in claim 1 , wherein an extending direction of each of said air holes passing through a corresponding one of said channel grooves forms a second angle with a reference plane perpendicular to the longitudinal axis, and said second angle ranges from 20 to 60 degrees. | 1. A pulp mold for producing a container formed from pulp, the container including a container main body, and an annular flange formed on one end of the container main body, said pulp mold comprising: a mold main body extending along a longitudinal axis and having an inner surface defining a chamber that is suitable for air to flow in and out, said chamber having an opening, and being divided into a plurality of chamber sections decreasing in diameters gradually and upwardly from said opening along the longitudinal axis; an outer surface opposite to said inner surface; a plurality of channel grooves extending inwardly from said outer surface toward said inner surface and extending along a length of said outer surface, wherein each of said channel grooves does not communicate with said chamber, and a plurality of air holes extending from said outer surface to said inner surface and passing through said channel grooves, said air holes communicating said chamber with the outside.